## Start
Electricity demand projections at PAE and MWH airports in WA
General:
Bottom-up electricity demand projections for electric aircraft operations at the two airports Paine Field (PAE) and Grant County International Airport (MWH) in Washington for different categories of flight, based on forecasted numbers of operations and assumed rates of electrification of the aircraft fleet.
Dimension | Description
Airport | The airport the projection is made for. Values: - PAE: Paine Field/Snohomish County Airport - MWH: Grant County International Airport, at Moses Lake
Operation category | The category of airport operation. An operation is defined as either a take-off or a landing of an aircraft. See here for reference. Values: - Local Civil: Operations performed by civil (private or commercial, non-military) aircraft that remain in the local traffic pattern or operate to or from the same airport within a designated practice area within a 20-miles radius of the airport. - Itinerant General Aviation: Operations performed by all civil aircraft, except air carriers or air taxis, that land at an airport arriving from outside the airport area, or depart from an airport and leave the airport area. - Itinerant Air Taxi: Operations performed by all aircraft with a 60-seat maximum or less or a 18,000 lb-payload maximum capacity or less, carrying passengers or cargo for hire or compensation, that land at an airport arriving from outside the airport area, or depart from an airport and leave the airport area. - eVTOL: Electric aircraft with the ability to take-off and land vertically, used for urban air mobility applications.
No. of ops. growth scenario | The assumed growth scenario for the number of operations. The three chosen scenarios are based on the three scenarios presented in the Washington Electric Aviation Feasibility Study (Chapter 5, Section 1). Values: - Low: Optimistic scenario for smaller airports, with most growth witnessed in air taxi and commuter operations and enplanements. - Medium: A future in which small airports fully leverage the benefits of electric aircraft, including lower ticket prices and quality of service improvements. - High: A future in which travelers embrace aviation as the preferred method of travel for short- and mid-range trips.
Electrification rate scenario | Product of: - Feasibility rate scenario: Reflects the share of operations that are within a range addressable by certified electric aircraft (technical feasibility). - Adoption rate scenario: Reflects the share of the operations that can be electrified (feasible operations) that will actually be electrified (i.e. served by an electric aircraft). Values: - Both rates are expressed as percentages of the number of operations for each respective year. Both percentages are multiplied to yield the total electification rate.
Sheets:
Name | Description | Link to sheet
Start | Overview and description of the sub-sheets in this spreadsheet. | Start
Electricity demand (energy) | Projected electricity demand in terms of energy (MWh) per year. | Electricity demand
Electricity demand (capacity) | Historical and projected numbers of operations at each airport in each operation category, for three different growth scenarios. | Number of operations
Number of operations | Historical numbers of operations as provided by FAA's Operations Network (OPSNET), reporting counts of airport operations as recorded by the Air Traffic Activity System (ATADS). | Number of operations (OPSNET)
Number of operations (OPSNET) | Historical numbers of operations as provided by FAA’s Terminal Area Forecasts (TAF), representing official FAA forecasts of aviation activity (see also here). | Number of operations (TAF)
Number of operations (TAF) | Characteristics of different relevant electric aircraft and operation categories, such as power demand, maximum and typical range, and cruise speed. | Aircraft and flight characteristics
Aircraft and flight characteristics | The product of the values on feasibility and adoption (total electrification rate). | Conversion conv. -> electric: total
Conversion conv. -> electric: total | Share of operations that are within a range addressable by certified electric aircraft (technical feasibility). | Conversion conv. -> electric: feasibility
Conversion conv. -> electric: feasibility | Share of the operations that can be electrified (feasible operations) that will actually be electrified (i.e. served by an electric aircraft). | Conversion conv. -> electric: adoption
Conversion conv. -> electric: adoption | Data from the Washington Electric Aviation Feasibility Study from 2020. | WA EAFS 2020
WA EAFS 2020 |  | Electricity demand (transposed)
Electricity demand (transposed)
Cell color legend:
Sheet heading
Table top row
Table index, i.e. left column(s)
Scenarios
User input
Given or calculated values

## Electricity demand (energy)
Electricity demand (energy)
Unit | MWh/year
Airport | Operation category | No. of ops. growth scenario | Feasibility rate scenario | Adoption rate scenario | 2000 | 2001 | 2002 | 2003 | 2004 | 2005 | 2006 | 2007 | 2008 | 2009 | 2010 | 2011 | 2012 | 2013 | 2014 | 2015 | 2016 | 2017 | 2018 | 2019 | 2020 | 2021 | 2022 | 2023 | 2024 | 2025 | 2026 | 2027 | 2028 | 2029 | 2030 | 2031 | 2032 | 2033 | 2034 | 2035 | 2036 | 2037 | 2038 | 2039 | 2040 | 2041 | 2042 | 2043 | 2044 | 2045 | 2046 | 2047 | 2048 | 2049 | 2050
PAE | Local Civil | Low | Slow | Slow | 2023: 0.99674; 2024: 3.9455; 2025: 14.0815; 2026: 46.4731; 2027: 127.0408; 2028: 276.1876; 2029: 494.2898; 2030: 760.3069; 2031: 1048.8983; 2032: 1332.0248; 2033: 1580.0614; 2034: 1777.7812; 2035: 1924.2354; 2036: 2026.8226; 2037: 2096.8346; 2038: 2144.3735; 2039: 2177.0254; 2040: 0; 2041: 0; 2042: 0; 2043: 0; 2044: 0; 2045: 0; 2046: 0; 2047: 0; 2048: 0; 2049: 0; 2050: 0
|  |  |  | Medium | 2023: 2.6282; 2024: 11.1952; 2025: 42.1179; 2026: 141.809; 2027: 377.6426; 2028: 756.9872; 2029: 1186.6574; 2030: 1547.6868; 2031: 1800.222; 2032: 1961.9542; 2033: 2058.8303; 2034: 2116.6238; 2035: 2152.3762; 2036: 2175.2923; 2037: 2191.3325; 2038: 2203.6656; 2039: 2213.8873; 2040: 0; 2041: 0; 2042: 0; 2043: 0; 2044: 0; 2045: 0; 2046: 0; 2047: 0; 2048: 0; 2049: 0; 2050: 0
|  |  |  | Fast | 2023: 7.861; 2024: 38.9068; 2025: 148.4583; 2026: 435.5499; 2027: 914.5741; 2028: 1418.6344; 2029: 1789.0259; 2030: 1991.7152; 2031: 2088.3644; 2032: 2136.0163; 2033: 2159.7211; 2034: 2173.798; 2035: 2184.3828; 2036: 2193.0843; 2037: 2201.1849; 2038: 2209.1096; 2039: 2216.8915; 2040: 0; 2041: 0; 2042: 0; 2043: 0; 2044: 0; 2045: 0; 2046: 0; 2047: 0; 2048: 0; 2049: 0; 2050: 0
|  |  | Medium | Slow | 2023: 4.9614; 2024: 17.5993; 2025: 49.6349; 2026: 115.6157; 2027: 220.444; 2028: 366.6241; 2029: 562.8892; 2030: 804.0903; 2031: 1073.7433; 2032: 1344.9557; 2033: 1586.3378; 2034: 1780.6686; 2035: 1925.5127; 2036: 2027.3723; 2037: 2097.0669; 2038: 2144.4705; 2039: 2177.0656; 2040: 0; 2041: 0; 2042: 0; 2043: 0; 2044: 0; 2045: 0; 2046: 0; 2047: 0; 2048: 0; 2049: 0; 2050: 0
|  |  |  | Medium | 2023: 13.0821; 2024: 49.9376; 2025: 148.4583; 2026: 352.7922; 2027: 655.2938; 2028: 1004.8597; 2029: 1351.3462; 2030: 1636.8126; 2031: 1842.8633; 2032: 1981.0002; 2033: 2067.0086; 2034: 2120.0616; 2035: 2153.805; 2036: 2175.8822; 2037: 2191.5752; 2038: 2203.7653; 2039: 2213.9282; 2040: 0; 2041: 0; 2042: 0; 2043: 0; 2044: 0; 2045: 0; 2046: 0; 2047: 0; 2048: 0; 2049: 0; 2050: 0
|  |  |  | Fast | 2023: 39.1286; 2024: 173.5484; 2025: 523.2894; 2026: 1083.5608; 2027: 1586.9893; 2028: 1883.1606; 2029: 2037.3137; 2030: 2106.411; 2031: 2137.8308; 2032: 2156.7521; 2033: 2168.3001; 2034: 2177.3286; 2035: 2185.8328; 2036: 2193.6791; 2037: 2201.4288; 2038: 2209.2096; 2039: 2216.9324; 2040: 0; 2041: 0; 2042: 0; 2043: 0; 2044: 0; 2045: 0; 2046: 0; 2047: 0; 2048: 0; 2049: 0; 2050: 0
|  |  | Fast | Slow | 2023: 14.1927; 2024: 38.9254; 2025: 80.9373; 2026: 148.2973; 2027: 246.3766; 2028: 384.0147; 2029: 573.519; 2030: 810.104; 2031: 1076.9161; 2032: 1346.524; 2033: 1587.0672; 2034: 1780.9913; 2035: 1925.6501; 2036: 2027.4293; 2037: 2097.09; 2038: 2144.4798; 2039: 2177.0693; 2040: 0; 2041: 0; 2042: 0; 2043: 0; 2044: 0; 2045: 0; 2046: 0; 2047: 0; 2048: 0; 2049: 0; 2050: 0
|  |  |  | Medium | 2023: 37.4231; 2024: 110.4499; 2025: 242.084; 2026: 452.5175; 2027: 732.3813; 2028: 1052.5246; 2029: 1376.8655; 2030: 1649.0541; 2031: 1848.3088; 2032: 1983.3102; 2033: 2067.959; 2034: 2120.4457; 2035: 2153.9587; 2036: 2175.9434; 2037: 2191.5995; 2038: 2203.7749; 2039: 2213.9319; 2040: 0; 2041: 0; 2042: 0; 2043: 0; 2044: 0; 2045: 0; 2046: 0; 2047: 0; 2048: 0; 2049: 0; 2050: 0
|  |  |  | Fast | 2023: 111.9328; 2024: 383.8472; 2025: 853.3035; 2026: 1389.8554; 2027: 1773.6799; 2028: 1972.4872; 2029: 2075.787; 2030: 2122.1646; 2031: 2144.148; 2032: 2159.267; 2033: 2169.2971; 2034: 2177.7231; 2035: 2185.9888; 2036: 2193.7408; 2037: 2201.4531; 2038: 2209.2192; 2039: 2216.9362; 2040: 0; 2041: 0; 2042: 0; 2043: 0; 2044: 0; 2045: 0; 2046: 0; 2047: 0; 2048: 0; 2049: 0; 2050: 0
|  | Medium | Slow | Slow | 2023: 1.0017; 2024: 3.9651; 2025: 14.1514; 2026: 46.7038; 2027: 127.6716; 2028: 277.5589; 2029: 496.7441; 2030: 764.082; 2031: 1054.1064; 2032: 1338.6386; 2033: 1587.9068; 2034: 1786.6083; 2035: 1933.7897; 2036: 2036.8863; 2037: 2107.2459; 2038: 2155.0208; 2039: 2187.8348; 2040: 0; 2041: 0; 2042: 0; 2043: 0; 2044: 0; 2045: 0; 2046: 0; 2047: 0; 2048: 0; 2049: 0; 2050: 0
|  |  |  | Medium | 2023: 2.6413; 2024: 11.2508; 2025: 42.3271; 2026: 142.5131; 2027: 379.5176; 2028: 760.7459; 2029: 1192.5494; 2030: 1555.3715; 2031: 1809.1605; 2032: 1971.6958; 2033: 2069.0529; 2034: 2127.1333; 2035: 2163.0633; 2036: 2186.0931; 2037: 2202.213; 2038: 2214.6074; 2039: 2224.8798; 2040: 0; 2041: 0; 2042: 0; 2043: 0; 2044: 0; 2045: 0; 2046: 0; 2047: 0; 2048: 0; 2049: 0; 2050: 0
|  |  |  | Fast | 2023: 7.9; 2024: 39.1; 2025: 149.1954; 2026: 437.7125; 2027: 919.1152; 2028: 1425.6783; 2029: 1797.9089; 2030: 2001.6045; 2031: 2098.7336; 2032: 2146.6221; 2033: 2170.4446; 2034: 2184.5914; 2035: 2195.2288; 2036: 2203.9735; 2037: 2212.1143; 2038: 2220.0784; 2039: 2227.8989; 2040: 0; 2041: 0; 2042: 0; 2043: 0; 2044: 0; 2045: 0; 2046: 0; 2047: 0; 2048: 0; 2049: 0; 2050: 0
|  |  | Medium | Slow | 2023: 4.986; 2024: 17.6867; 2025: 49.8814; 2026: 116.1898; 2027: 221.5385; 2028: 368.4445; 2029: 565.6841; 2030: 808.0828; 2031: 1079.0747; 2032: 1351.6337; 2033: 1594.2144; 2034: 1789.5101; 2035: 1935.0734; 2036: 2037.4387; 2037: 2107.4793; 2038: 2155.1183; 2039: 2187.8752; 2040: 0; 2041: 0; 2042: 0; 2043: 0; 2044: 0; 2045: 0; 2046: 0; 2047: 0; 2048: 0; 2049: 0; 2050: 0
|  |  |  | Medium | 2023: 13.1471; 2024: 50.1856; 2025: 149.1954; 2026: 354.5439; 2027: 658.5475; 2028: 1009.849; 2029: 1358.0559; 2030: 1644.9398; 2031: 1852.0135; 2032: 1990.8364; 2033: 2077.2718; 2034: 2130.5882; 2035: 2164.4992; 2036: 2186.686; 2037: 2202.457; 2038: 2214.7076; 2039: 2224.9209; 2040: 0; 2041: 0; 2042: 0; 2043: 0; 2044: 0; 2045: 0; 2046: 0; 2047: 0; 2048: 0; 2049: 0; 2050: 0
|  |  |  | Fast | 2023: 39.3229; 2024: 174.4102; 2025: 525.8876; 2026: 1088.9409; 2027: 1594.8691; 2028: 1892.5109; 2029: 2047.4294; 2030: 2116.8699; 2031: 2148.4457; 2032: 2167.4609; 2033: 2179.0662; 2034: 2188.1396; 2035: 2196.686; 2036: 2204.5713; 2037: 2212.3594; 2038: 2220.1789; 2039: 2227.9401; 2040: 0; 2041: 0; 2042: 0; 2043: 0; 2044: 0; 2045: 0; 2046: 0; 2047: 0; 2048: 0; 2049: 0; 2050: 0
|  |  | Fast | Slow | 2023: 14.2632; 2024: 39.1187; 2025: 81.3392; 2026: 149.0336; 2027: 247.5999; 2028: 385.9214; 2029: 576.3667; 2030: 814.1264; 2031: 1082.2633; 2032: 1353.2098; 2033: 1594.9474; 2034: 1789.8343; 2035: 1935.2114; 2036: 2037.496; 2037: 2107.5026; 2038: 2155.1277; 2039: 2187.879; 2040: 0; 2041: 0; 2042: 0; 2043: 0; 2044: 0; 2045: 0; 2046: 0; 2047: 0; 2048: 0; 2049: 0; 2050: 0
|  |  |  | Medium | 2023: 37.6089; 2024: 110.9983; 2025: 243.286; 2026: 454.7643; 2027: 736.0178; 2028: 1057.7506; 2029: 1383.7019; 2030: 1657.2421; 2031: 1857.4861; 2032: 1993.1578; 2033: 2078.2269; 2034: 2130.9742; 2035: 2164.6536; 2036: 2186.7474; 2037: 2202.4813; 2038: 2214.7172; 2039: 2224.9247; 2040: 0; 2041: 0; 2042: 0; 2043: 0; 2044: 0; 2045: 0; 2046: 0; 2047: 0; 2048: 0; 2049: 0; 2050: 0
|  |  |  | Fast | 2023: 112.4886; 2024: 385.7531; 2025: 857.5404; 2026: 1396.7563; 2027: 1782.4866; 2028: 1982.2811; 2029: 2086.0938; 2030: 2132.7016; 2031: 2154.7942; 2032: 2169.9883; 2033: 2180.0681; 2034: 2188.536; 2035: 2196.8427; 2036: 2204.6332; 2037: 2212.3839; 2038: 2220.1885; 2039: 2227.9439; 2040: 0; 2041: 0; 2042: 0; 2043: 0; 2044: 0; 2045: 0; 2046: 0; 2047: 0; 2048: 0; 2049: 0; 2050: 0
|  | High | Slow | Slow | 2023: 1.0076; 2024: 3.9886; 2025: 14.2354; 2026: 46.9807; 2027: 128.4285; 2028: 279.2045; 2029: 499.6892; 2030: 768.6122; 2031: 1060.356; 2032: 1346.5752; 2033: 1597.3212; 2034: 1797.2009; 2035: 1945.2549; 2036: 2048.9627; 2037: 2119.7394; 2038: 2167.7976; 2039: 2200.8062; 2040: 0; 2041: 0; 2042: 0; 2043: 0; 2044: 0; 2045: 0; 2046: 0; 2047: 0; 2048: 0; 2049: 0; 2050: 0
|  |  |  | Medium | 2023: 2.6569; 2024: 11.3175; 2025: 42.578; 2026: 143.358; 2027: 381.7677; 2028: 765.2562; 2029: 1199.6199; 2030: 1564.593; 2031: 1819.8868; 2032: 1983.3857; 2033: 2081.3201; 2034: 2139.7448; 2035: 2175.8878; 2036: 2199.0541; 2037: 2215.2696; 2038: 2227.7375; 2039: 2238.0707; 2040: 0; 2041: 0; 2042: 0; 2043: 0; 2044: 0; 2045: 0; 2046: 0; 2047: 0; 2048: 0; 2049: 0; 2050: 0
|  |  |  | Fast | 2023: 7.9468; 2024: 39.3318; 2025: 150.08; 2026: 440.3076; 2027: 924.5645; 2028: 1434.1309; 2029: 1808.5684; 2030: 2013.4717; 2031: 2111.1767; 2032: 2159.3492; 2033: 2183.3128; 2034: 2197.5435; 2035: 2208.244; 2036: 2217.0406; 2037: 2225.2296; 2038: 2233.2409; 2039: 2241.1078; 2040: 0; 2041: 0; 2042: 0; 2043: 0; 2044: 0; 2045: 0; 2046: 0; 2047: 0; 2048: 0; 2049: 0; 2050: 0
|  |  | Medium | Slow | 2023: 5.0156; 2024: 17.7916; 2025: 50.1771; 2026: 116.8787; 2027: 222.852; 2028: 370.6289; 2029: 569.0379; 2030: 812.8738; 2031: 1085.4723; 2032: 1359.6473; 2033: 1603.6663; 2034: 1800.1198; 2035: 1946.5461; 2036: 2049.5184; 2037: 2119.9742; 2038: 2167.8957; 2039: 2200.8468; 2040: 0; 2041: 0; 2042: 0; 2043: 0; 2044: 0; 2045: 0; 2046: 0; 2047: 0; 2048: 0; 2049: 0; 2050: 0
|  |  |  | Medium | 2023: 13.225; 2024: 50.4831; 2025: 150.08; 2026: 356.646; 2027: 662.4519; 2028: 1015.8363; 2029: 1366.1076; 2030: 1654.6924; 2031: 1862.9939; 2032: 2002.6398; 2033: 2089.5877; 2034: 2143.2201; 2035: 2177.3322; 2036: 2199.6506; 2037: 2215.515; 2038: 2227.8382; 2039: 2238.1121; 2040: 0; 2041: 0; 2042: 0; 2043: 0; 2044: 0; 2045: 0; 2046: 0; 2047: 0; 2048: 0; 2049: 0; 2050: 0
|  |  |  | Fast | 2023: 39.5561; 2024: 175.4442; 2025: 529.0055; 2026: 1095.3971; 2027: 1604.3248; 2028: 1903.7313; 2029: 2059.5683; 2030: 2129.4205; 2031: 2161.1835; 2032: 2180.3114; 2033: 2191.9856; 2034: 2201.1127; 2035: 2209.7098; 2036: 2217.6419; 2037: 2225.4762; 2038: 2233.342; 2039: 2241.1492; 2040: 0; 2041: 0; 2042: 0; 2043: 0; 2044: 0; 2045: 0; 2046: 0; 2047: 0; 2048: 0; 2049: 0; 2050: 0
|  |  | Fast | Slow | 2023: 14.3477; 2024: 39.3506; 2025: 81.8214; 2026: 149.9172; 2027: 249.0679; 2028: 388.2095; 2029: 579.7838; 2030: 818.9532; 2031: 1088.6799; 2032: 1361.2328; 2033: 1604.4036; 2034: 1800.446; 2035: 1946.685; 2036: 2049.576; 2037: 2119.9977; 2038: 2167.9051; 2039: 2200.8506; 2040: 0; 2041: 0; 2042: 0; 2043: 0; 2044: 0; 2045: 0; 2046: 0; 2047: 0; 2048: 0; 2049: 0; 2050: 0
|  |  |  | Medium | 2023: 37.8319; 2024: 111.6564; 2025: 244.7284; 2026: 457.4606; 2027: 740.3815; 2028: 1064.0219; 2029: 1391.9057; 2030: 1667.0676; 2031: 1868.4989; 2032: 2004.975; 2033: 2090.5484; 2034: 2143.6084; 2035: 2177.4875; 2036: 2199.7124; 2037: 2215.5395; 2038: 2227.8479; 2039: 2238.1159; 2040: 0; 2041: 0; 2042: 0; 2043: 0; 2044: 0; 2045: 0; 2046: 0; 2047: 0; 2048: 0; 2049: 0; 2050: 0
|  |  |  | Fast | 2023: 113.1555; 2024: 388.0401; 2025: 862.6246; 2026: 1405.0375; 2027: 1793.0547; 2028: 1994.0337; 2029: 2098.462; 2030: 2145.3461; 2031: 2167.5697; 2032: 2182.8538; 2033: 2192.9934; 2034: 2201.5116; 2035: 2209.8675; 2036: 2217.7042; 2037: 2225.5008; 2038: 2233.3517; 2039: 2241.153; 2040: 0; 2041: 0; 2042: 0; 2043: 0; 2044: 0; 2045: 0; 2046: 0; 2047: 0; 2048: 0; 2049: 0; 2050: 0
| Itinerant General Aviation | Low | Slow | Slow | 2023: 5.371; 2024: 10.0657; 2025: 18.9793; 2026: 35.4643; 2027: 65.4793; 2028: 119.0165; 2029: 211.9978; 2030: 368.0979; 2031: 619.342; 2032: 1023.3162; 2033: 1619.1938; 2034: 2442.5734; 2035: 3503.8393; 2036: 4778.8216; 2037: 6211.1662; 2038: 7726.4911; 2039: 9251.3186; 2040: 0; 2041: 0; 2042: 0; 2043: 0; 2044: 0; 2045: 0; 2046: 0; 2047: 0; 2048: 0; 2049: 0; 2050: 0
|  |  |  | Medium | 2023: 5.8028; 2024: 11.5038; 2025: 22.8881; 2026: 44.963; 2027: 86.8181; 2028: 163.8339; 2029: 300.1268; 2030: 529.7598; 2031: 894.3249; 2032: 1462.7937; 2033: 2263.4208; 2034: 3307.2241; 2035: 4568.2214; 2036: 5986.7518; 2037: 7484.9004; 2038: 8986.4097; 2039: 10432.2634; 2040: 0; 2041: 0; 2042: 0; 2043: 0; 2044: 0; 2045: 0; 2046: 0; 2047: 0; 2048: 0; 2049: 0; 2050: 0
|  |  |  | Fast | 2023: 8.4317; 2024: 18.5493; 2025: 40.4949; 2026: 85.7978; 2027: 174.3684; 2028: 335.6538; 2029: 605.4096; 2030: 1017.0378; 2031: 1591.6909; 2032: 2378.6705; 2033: 3354.3543; 2034: 4497.0777; 2035: 5768.7504; 2036: 7118.9996; 2037: 8493.2887; 2038: 9842.775; 2039: 11131.9969; 2040: 0; 2041: 0; 2042: 0; 2043: 0; 2044: 0; 2045: 0; 2046: 0; 2047: 0; 2048: 0; 2049: 0; 2050: 0
|  |  | Medium | Slow | 2023: 18.0807; 2024: 37.1551; 2025: 75.6857; 2026: 149.6124; 2027: 284.1522; 2028: 513.1927; 2029: 873.7217; 2030: 1395.1741; 2031: 2088.6276; 2032: 2999.666; 2033: 4077.9217; 2034: 5283.2632; 2035: 6566.3816; 2036: 7876.8885; 2037: 9170.8344; 2038: 10416.0036; 2039: 11593.876; 2040: 0; 2041: 0; 2042: 0; 2043: 0; 2044: 0; 2045: 0; 2046: 0; 2047: 0; 2048: 0; 2049: 0; 2050: 0
|  |  |  | Medium | 2023: 19.5346; 2024: 42.4635; 2025: 91.2733; 2026: 189.6846; 2027: 376.7535; 2028: 706.4428; 2029: 1236.9341; 2030: 2007.9089; 2031: 3015.9616; 2032: 4287.9146; 2033: 5700.4003; 2034: 7153.4946; 2035: 8561.0902; 2036: 9867.9089; 2037: 11051.5127; 2038: 12114.487; 2039: 13073.8518; 2040: 0; 2041: 0; 2042: 0; 2043: 0; 2044: 0; 2045: 0; 2046: 0; 2047: 0; 2048: 0; 2049: 0; 2050: 0
|  |  |  | Fast | 2023: 28.3843; 2024: 68.4699; 2025: 161.4857; 2026: 361.9534; 2027: 756.6846; 2028: 1447.3214; 2029: 2495.1177; 2030: 3854.8026; 2031: 5367.7118; 2032: 6972.6412; 2033: 8447.9041; 2034: 9727.1369; 2035: 10810.9457; 2036: 11734.1826; 2037: 12540.4058; 2038: 13268.9442; 2039: 13950.7672; 2040: 0; 2041: 0; 2042: 0; 2043: 0; 2044: 0; 2045: 0; 2046: 0; 2047: 0; 2048: 0; 2049: 0; 2050: 0
|  |  | Fast | Slow | 2023: 28.1285; 2024: 72.2561; 2025: 172.3412; 2026: 363.3656; 2027: 665.5233; 2028: 1073.6385; 2029: 1576.2485; 2030: 2172.2146; 2031: 2866.9199; 2032: 3733.2628; 2033: 4725.403; 2034: 5824.4752; 2035: 6998.7123; 2036: 8209.4119; 2037: 9418.6689; 2038: 10596.0007; 2039: 11721.8942; 2040: 0; 2041: 0; 2042: 0; 2043: 0; 2044: 0; 2045: 0; 2046: 0; 2047: 0; 2048: 0; 2049: 0; 2050: 0
|  |  |  | Medium | 2023: 30.3903; 2024: 82.5794; 2025: 207.8352; 2026: 460.6895; 2027: 882.4082; 2028: 1477.9325; 2029: 2231.5063; 2030: 3126.2113; 2031: 4139.8094; 2032: 5336.5648; 2033: 6605.4944; 2034: 7886.2911; 2035: 9124.7526; 2036: 10284.4834; 2037: 11350.171; 2038: 12323.8353; 2039: 13218.2117; 2040: 0; 2041: 0; 2042: 0; 2043: 0; 2044: 0; 2045: 0; 2046: 0; 2047: 0; 2048: 0; 2049: 0; 2050: 0
|  |  |  | Fast | 2023: 44.158; 2024: 133.1544; 2025: 367.7134; 2026: 879.0809; 2027: 1772.2589; 2028: 3027.9074; 2029: 4501.3481; 2030: 6001.7302; 2031: 7367.9; 2032: 8677.8669; 2033: 9789.2393; 2034: 10723.5746; 2035: 11522.7386; 2036: 12229.542; 2037: 12879.3003; 2038: 13498.2426; 2039: 14104.8098; 2040: 0; 2041: 0; 2042: 0; 2043: 0; 2044: 0; 2045: 0; 2046: 0; 2047: 0; 2048: 0; 2049: 0; 2050: 0
|  | Medium | Slow | Slow | 2023: 5.4244; 2024: 10.2164; 2025: 19.49; 2026: 36.8471; 2027: 68.8328; 2028: 126.5839; 2029: 228.1299; 2030: 400.7686; 2031: 682.245; 2032: 1127.2485; 2033: 1783.6459; 2034: 2690.6513; 2035: 3859.7039; 2036: 5264.1787; 2037: 6841.9982; 2038: 8511.2258; 2039: 10190.9211; 2040: 0; 2041: 0; 2042: 0; 2043: 0; 2044: 0; 2045: 0; 2046: 0; 2047: 0; 2048: 0; 2049: 0; 2050: 0
|  |  |  | Medium | 2023: 5.8606; 2024: 11.676; 2025: 23.504; 2026: 46.7162; 2027: 91.2645; 2028: 174.2508; 2029: 322.9651; 2030: 576.7787; 2031: 985.1563; 2032: 1611.3612; 2033: 2493.3033; 2034: 3643.1196; 2035: 5032.189; 2036: 6594.7914; 2037: 8245.0981; 2038: 9899.107; 2039: 11491.8076; 2040: 0; 2041: 0; 2042: 0; 2043: 0; 2044: 0; 2045: 0; 2046: 0; 2047: 0; 2048: 0; 2049: 0; 2050: 0
|  |  |  | Fast | 2023: 8.5156; 2024: 18.8269; 2025: 41.5846; 2026: 89.1432; 2027: 183.2987; 2028: 356.9956; 2029: 651.4784; 2030: 1107.3053; 2031: 1753.3496; 2032: 2620.2582; 2033: 3695.0365; 2034: 4953.8197; 2035: 6354.6488; 2036: 7842.0349; 2037: 9355.9026; 2038: 10842.4483; 2039: 12262.609; 2040: 0; 2041: 0; 2042: 0; 2043: 0; 2044: 0; 2045: 0; 2046: 0; 2047: 0; 2048: 0; 2049: 0; 2050: 0
|  |  | Medium | Slow | 2023: 18.2607; 2024: 37.7113; 2025: 77.7224; 2026: 155.4461; 2027: 298.7051; 2028: 545.8229; 2029: 940.2079; 2030: 1519.0032; 2031: 2300.7574; 2032: 3304.3246; 2033: 4492.0924; 2034: 5819.8535; 2035: 7233.2908; 2036: 8676.8982; 2037: 10102.2627; 2038: 11473.8964; 2039: 12771.3985; 2040: 0; 2041: 0; 2042: 0; 2043: 0; 2044: 0; 2045: 0; 2046: 0; 2047: 0; 2048: 0; 2049: 0; 2050: 0
|  |  |  | Medium | 2023: 19.729; 2024: 43.0992; 2025: 93.7295; 2026: 197.0808; 2027: 396.049; 2028: 751.3603; 2029: 1331.059; 2030: 2186.1214; 2031: 3322.2752; 2032: 4723.4131; 2033: 6279.3568; 2034: 7880.0334; 2035: 9430.5903; 2036: 10870.135; 2037: 12173.9505; 2038: 13344.8849; 2039: 14401.6869; 2040: 0; 2041: 0; 2042: 0; 2043: 0; 2044: 0; 2045: 0; 2046: 0; 2047: 0; 2048: 0; 2049: 0; 2050: 0
|  |  |  | Fast | 2023: 28.6669; 2024: 69.4949; 2025: 165.8314; 2026: 376.0667; 2027: 795.4384; 2028: 1539.3459; 2029: 2684.9846; 2030: 4196.9368; 2031: 5912.879; 2032: 7680.8118; 2033: 9305.9085; 2034: 10715.0655; 2035: 11908.9505; 2036: 12925.9552; 2037: 13814.0618; 2038: 14616.5937; 2039: 15367.6654; 2040: 0; 2041: 0; 2042: 0; 2043: 0; 2044: 0; 2045: 0; 2046: 0; 2047: 0; 2048: 0; 2049: 0; 2050: 0
|  |  | Fast | Slow | 2023: 28.4085; 2024: 73.3378; 2025: 176.979; 2026: 377.5339; 2027: 699.6083; 2028: 1141.9033; 2029: 1696.1936; 2030: 2365.0101; 2031: 3158.0963; 2032: 4112.4286; 2033: 5205.3347; 2034: 6416.0332; 2035: 7709.5308; 2036: 9043.1941; 2037: 10375.2683; 2038: 11672.1748; 2039: 12912.4187; 2040: 0; 2041: 0; 2042: 0; 2043: 0; 2044: 0; 2045: 0; 2046: 0; 2047: 0; 2048: 0; 2049: 0; 2050: 0
|  |  |  | Medium | 2023: 30.6928; 2024: 83.8156; 2025: 213.4282; 2026: 478.6527; 2027: 927.6011; 2028: 1571.9033; 2029: 2401.3135; 2030: 3403.6791; 2031: 4560.2657; 2032: 5878.5687; 2033: 7276.376; 2034: 8687.2558; 2035: 10051.5006; 2036: 11329.0185; 2037: 12502.9418; 2038: 13575.4955; 2039: 14560.7085; 2040: 0; 2041: 0; 2042: 0; 2043: 0; 2044: 0; 2045: 0; 2046: 0; 2047: 0; 2048: 0; 2049: 0; 2050: 0
|  |  |  | Fast | 2023: 44.5976; 2024: 135.1477; 2025: 377.6088; 2026: 913.3579; 2027: 1863.0258; 2028: 3220.4297; 2029: 4843.8797; 2030: 6534.4155; 2031: 8116.2147; 2032: 9559.2274; 2033: 10783.4754; 2034: 11812.7056; 2035: 12693.036; 2036: 13471.6253; 2037: 14187.3758; 2038: 14869.1805; 2039: 15537.3532; 2040: 0; 2041: 0; 2042: 0; 2043: 0; 2044: 0; 2045: 0; 2046: 0; 2047: 0; 2048: 0; 2049: 0; 2050: 0
|  | High | Slow | Slow | 2023: 5.4889; 2024: 10.3992; 2025: 20.031; 2026: 38.2368; 2027: 72.1209; 2028: 133.9159; 2029: 243.6823; 2030: 432.2386; 2031: 742.9478; 2032: 1252.3325; 2033: 2021.5788; 2034: 3111.1539; 2035: 4553.0258; 2036: 6335.1777; 2037: 8400.2686; 2038: 10660.6669; 2039: 13022.3015; 2040: 0; 2041: 0; 2042: 0; 2043: 0; 2044: 0; 2045: 0; 2046: 0; 2047: 0; 2048: 0; 2049: 0; 2050: 0
|  |  |  | Medium | 2023: 5.9303; 2024: 11.885; 2025: 24.1564; 2026: 48.4781; 2027: 95.6242; 2028: 184.3439; 2029: 344.9828; 2030: 622.0699; 2031: 1072.8107; 2032: 1790.1643; 2033: 2825.9024; 2034: 4212.4767; 2035: 5936.1255; 2036: 7936.5038; 2037: 10122.9256; 2038: 12399.0463; 2039: 14684.618; 2040: 0; 2041: 0; 2042: 0; 2043: 0; 2044: 0; 2045: 0; 2046: 0; 2047: 0; 2048: 0; 2049: 0; 2050: 0
|  |  |  | Fast | 2023: 8.6169; 2024: 19.1638; 2025: 42.7388; 2026: 92.5052; 2027: 192.0549; 2028: 377.6737; 2029: 695.8922; 2030: 1194.2557; 2031: 1909.3541; 2032: 2911.0126; 2033: 4187.9431; 2034: 5728.0168; 2035: 7496.1399; 2036: 9437.4995; 2037: 11486.7167; 2038: 13580.6208; 2039: 15669.5738; 2040: 0; 2041: 0; 2042: 0; 2043: 0; 2044: 0; 2045: 0; 2046: 0; 2047: 0; 2048: 0; 2049: 0; 2050: 0
|  |  | Medium | Slow | 2023: 18.4779; 2024: 38.3861; 2025: 79.8796; 2026: 161.3087; 2027: 312.9742; 2028: 577.4383; 2029: 1004.3054; 2030: 1638.2818; 2031: 2505.4675; 2032: 3670.9857; 2033: 5091.3238; 2034: 6729.3967; 2035: 8532.6131; 2036: 10442.2161; 2037: 12403.0608; 2038: 14371.5359; 2039: 16319.7222; 2040: 0; 2041: 0; 2042: 0; 2043: 0; 2044: 0; 2045: 0; 2046: 0; 2047: 0; 2048: 0; 2049: 0; 2050: 0
|  |  |  | Medium | 2023: 19.9637; 2024: 43.8703; 2025: 96.331; 2026: 204.5136; 2027: 414.9682; 2028: 794.881; 2029: 1421.8023; 2030: 2357.7851; 2031: 3617.875; 2032: 5247.542; 2033: 7117.0038; 2034: 9111.5474; 2035: 11124.6154; 2036: 13081.6675; 2037: 14946.5771; 2038: 16715.0274; 2039: 18402.9594; 2040: 0; 2041: 0; 2042: 0; 2043: 0; 2044: 0; 2045: 0; 2046: 0; 2047: 0; 2048: 0; 2049: 0; 2050: 0
|  |  |  | Fast | 2023: 29.0078; 2024: 70.7383; 2025: 170.4341; 2026: 390.2498; 2027: 833.4363; 2028: 1628.5088; 2029: 2868.0301; 2030: 4526.4982; 2031: 6438.978; 2032: 8533.1055; 2033: 10547.2883; 2034: 12389.6464; 2035: 14048.1656; 2036: 15555.7451; 2037: 16960.2251; 2038: 18307.8959; 2039: 19637.3192; 2040: 0; 2041: 0; 2042: 0; 2043: 0; 2044: 0; 2045: 0; 2046: 0; 2047: 0; 2048: 0; 2049: 0; 2050: 0
|  |  | Fast | Slow | 2023: 28.7464; 2024: 74.6499; 2025: 181.8911; 2026: 391.7724; 2027: 733.0284; 2028: 1208.0452; 2029: 1811.8295; 2030: 2550.7208; 2031: 3439.0882; 2032: 4568.7602; 2033: 5899.7104; 2034: 7418.7491; 2035: 9094.4004; 2036: 10883.0349; 2037: 12738.2437; 2038: 14619.888; 2039: 16499.9225; 2040: 0; 2041: 0; 2042: 0; 2043: 0; 2044: 0; 2045: 0; 2046: 0; 2047: 0; 2048: 0; 2049: 0; 2050: 0
|  |  |  | Medium | 2023: 31.0579; 2024: 85.3152; 2025: 219.352; 2026: 496.7048; 2027: 971.9124; 2028: 1662.952; 2029: 2565.0201; 2030: 3670.9505; 2031: 4966.0158; 2032: 6530.8783; 2033: 8247.0223; 2034: 10044.9248; 2035: 11857.0603; 2036: 13633.9111; 2037: 15350.4964; 2038: 17003.8769; 2039: 18606.1626; 2040: 0; 2041: 0; 2042: 0; 2043: 0; 2044: 0; 2045: 0; 2046: 0; 2047: 0; 2048: 0; 2049: 0; 2050: 0
|  |  |  | Fast | 2023: 45.128; 2024: 137.5658; 2025: 388.0896; 2026: 947.8047; 2027: 1952.0221; 2028: 3406.9652; 2029: 5174.1052; 2030: 7047.5258; 2031: 8838.3557; 2032: 10619.9576; 2033: 12221.958; 2034: 13658.8289; 2035: 14973.0971; 2036: 16212.432; 2037: 17418.5616; 2038: 18624.2714; 2039: 19854.1521; 2040: 0; 2041: 0; 2042: 0; 2043: 0; 2044: 0; 2045: 0; 2046: 0; 2047: 0; 2048: 0; 2049: 0; 2050: 0
| Itinerant Air Taxi | Low | Slow | Slow | 2023: 0.15234; 2024: 0.2879; 2025: 0.55212; 2026: 1.0527; 2027: 1.9919; 2028: 3.732; 2029: 6.9051; 2030: 12.5777; 2031: 22.4777; 2032: 40.0146; 2033: 69.4137; 2034: 117.0051; 2035: 191.2403; 2036: 302.6869; 2037: 463.6345; 2038: 687.1813; 2039: 985.7236; 2040: 0; 2041: 0; 2042: 0; 2043: 0; 2044: 0; 2045: 0; 2046: 0; 2047: 0; 2048: 0; 2049: 0; 2050: 0
|  |  |  | Medium | 2023: 0.16459; 2024: 0.32903; 2025: 0.66584; 2026: 1.3347; 2027: 2.641; 2028: 5.1373; 2029: 9.7756; 2030: 18.1016; 2031: 32.4576; 2032: 57.1995; 2033: 97.0313; 2034: 158.424; 2035: 249.3345; 2036: 379.1962; 2037: 558.7128; 2038: 799.2363; 2039: 1111.5527; 2040: 0; 2041: 0; 2042: 0; 2043: 0; 2044: 0; 2045: 0; 2046: 0; 2047: 0; 2048: 0; 2049: 0; 2050: 0
|  |  |  | Fast | 2023: 0.23916; 2024: 0.53055; 2025: 1.178; 2026: 2.5468; 2027: 5.3043; 2028: 10.5251; 2029: 19.7192; 2030: 34.7517; 2031: 57.7671; 2032: 93.0129; 2033: 143.7989; 2034: 215.4208; 2035: 314.8596; 2036: 450.9119; 2037: 633.9843; 2038: 875.4; 2039: 1186.109; 2040: 0; 2041: 0; 2042: 0; 2043: 0; 2044: 0; 2045: 0; 2046: 0; 2047: 0; 2048: 0; 2049: 0; 2050: 0
|  |  | Medium | Slow | 2023: 0.55405; 2024: 1.1517; 2025: 2.4233; 2026: 5.0511; 2027: 10.3926; 2028: 21.0099; 2029: 41.4868; 2030: 79.4385; 2031: 146.271; 2032: 261.5778; 2033: 442.3551; 2034: 703.3867; 2035: 1049.4642; 2036: 1472.2923; 2037: 1953.2059; 2038: 2470.0158; 2039: 3003.7052; 2040: 0; 2041: 0; 2042: 0; 2043: 0; 2044: 0; 2045: 0; 2046: 0; 2047: 0; 2048: 0; 2049: 0; 2050: 0
|  |  |  | Medium | 2023: 0.5986; 2024: 1.3162; 2025: 2.9224; 2026: 6.4039; 2027: 13.7794; 2028: 28.9214; 2029: 58.7332; 2030: 114.3265; 2031: 211.2142; 2032: 373.916; 2033: 618.3545; 2034: 952.3797; 2035: 1368.2662; 2036: 1844.4397; 2037: 2353.7531; 2038: 2872.7884; 2039: 3387.1327; 2040: 0; 2041: 0; 2042: 0; 2043: 0; 2044: 0; 2045: 0; 2046: 0; 2047: 0; 2048: 0; 2049: 0; 2050: 0
|  |  |  | Fast | 2023: 0.86979; 2024: 2.1223; 2025: 5.1705; 2026: 12.2199; 2027: 27.675; 2028: 59.2527; 2029: 118.4754; 2030: 219.4851; 2031: 375.9122; 2032: 608.0304; 2033: 916.3917; 2034: 1295.0213; 2035: 1727.8467; 2036: 2193.2704; 2037: 2670.8578; 2038: 3146.5525; 2039: 3614.3212; 2040: 0; 2041: 0; 2042: 0; 2043: 0; 2044: 0; 2045: 0; 2046: 0; 2047: 0; 2048: 0; 2049: 0; 2050: 0
|  |  | Fast | Slow | 2023: 0.67491; 2024: 1.703; 2025: 4.3211; 2026: 10.7265; 2027: 25.7169; 2028: 58.4719; 2029: 123.3241; 2030: 236.4501; 2031: 407.9953; 2032: 648.4273; 2033: 945.913; 2034: 1289.7682; 2035: 1669.8064; 2036: 2077.0822; 2037: 2503.952; 2038: 2944.4711; 2039: 3394.8793; 2040: 0; 2041: 0; 2042: 0; 2043: 0; 2044: 0; 2045: 0; 2046: 0; 2047: 0; 2048: 0; 2049: 0; 2050: 0
|  |  |  | Medium | 2023: 0.72918; 2024: 1.9464; 2025: 5.211; 2026: 13.5995; 2027: 34.0977; 2028: 80.4903; 2029: 174.5908; 2030: 340.2946; 2031: 589.1419; 2032: 926.9035; 2033: 1322.2625; 2034: 1746.3355; 2035: 2177.0533; 2036: 2602.1008; 2037: 3017.4416; 2038: 3424.6107; 2039: 3828.2407; 2040: 0; 2041: 0; 2042: 0; 2043: 0; 2044: 0; 2045: 0; 2046: 0; 2047: 0; 2048: 0; 2049: 0; 2050: 0
|  |  |  | Fast | 2023: 1.0595; 2024: 3.1384; 2025: 9.2196; 2026: 25.9503; 2027: 68.483; 2028: 164.9042; 2029: 352.1809; 2030: 653.3009; 2031: 1048.5359; 2032: 1507.2514; 2033: 1959.5723; 2034: 2374.6218; 2035: 2749.1832; 2036: 3094.2245; 2037: 3423.9605; 2038: 3750.961; 2039: 4085.0161; 2040: 0; 2041: 0; 2042: 0; 2043: 0; 2044: 0; 2045: 0; 2046: 0; 2047: 0; 2048: 0; 2049: 0; 2050: 0
|  | Medium | Slow | Slow | 2023: 0.15826; 2024: 0.30483; 2025: 0.59562; 2026: 1.1571; 2027: 2.2307; 2028: 4.2582; 2029: 8.0275; 2030: 14.898; 2031: 27.1266; 2032: 49.1848; 2033: 86.9013; 2034: 149.1951; 2035: 248.3693; 2036: 400.388; 2037: 624.6434; 2038: 942.9673; 2039: 1377.6834; 2040: 0; 2041: 0; 2042: 0; 2043: 0; 2044: 0; 2045: 0; 2046: 0; 2047: 0; 2048: 0; 2049: 0; 2050: 0
|  |  |  | Medium | 2023: 0.17098; 2024: 0.34838; 2025: 0.71829; 2026: 1.467; 2027: 2.9576; 2028: 5.8618; 2029: 11.3645; 2030: 21.4409; 2031: 39.1706; 2032: 70.3078; 2033: 121.4766; 2034: 202.0089; 2035: 323.8179; 2036: 501.593; 2037: 752.74; 2038: 1096.732; 2039: 1553.5467; 2040: 0; 2041: 0; 2042: 0; 2043: 0; 2044: 0; 2045: 0; 2046: 0; 2047: 0; 2048: 0; 2049: 0; 2050: 0
|  |  |  | Fast | 2023: 0.24844; 2024: 0.56175; 2025: 1.2708; 2026: 2.7993; 2027: 5.9402; 2028: 12.0092; 2029: 22.9243; 2030: 41.1624; 2031: 69.7145; 2032: 114.3286; 2033: 180.0264; 2034: 274.6865; 2035: 408.9173; 2036: 596.4571; 2037: 854.1514; 2038: 1201.2458; 2039: 1657.7493; 2040: 0; 2041: 0; 2042: 0; 2043: 0; 2044: 0; 2045: 0; 2046: 0; 2047: 0; 2048: 0; 2049: 0; 2050: 0
|  |  | Medium | Slow | 2023: 0.57557; 2024: 1.2194; 2025: 2.6142; 2026: 5.5518; 2027: 11.6384; 2028: 23.9725; 2029: 48.23; 2030: 94.0928; 2031: 176.5229; 2032: 321.5234; 2033: 553.7984; 2034: 896.8994; 2035: 1362.9696; 2036: 1947.518; 2037: 2631.5063; 2038: 3389.4173; 2039: 4198.0882; 2040: 0; 2041: 0; 2042: 0; 2043: 0; 2044: 0; 2045: 0; 2046: 0; 2047: 0; 2048: 0; 2049: 0; 2050: 0
|  |  |  | Medium | 2023: 0.62185; 2024: 1.3936; 2025: 3.1527; 2026: 7.0388; 2027: 15.4313; 2028: 32.9996; 2029: 68.2795; 2030: 135.4166; 2031: 254.8977; 2032: 459.6061; 2033: 774.1376; 2034: 1214.3944; 2035: 1777.0069; 2036: 2439.787; 2037: 3171.1537; 2038: 3942.1119; 2039: 4733.9805; 2040: 0; 2041: 0; 2042: 0; 2043: 0; 2044: 0; 2045: 0; 2046: 0; 2047: 0; 2048: 0; 2049: 0; 2050: 0
|  |  |  | Fast | 2023: 0.90357; 2024: 2.2471; 2025: 5.5778; 2026: 13.4314; 2027: 30.9927; 2028: 67.6079; 2029: 137.7321; 2030: 259.974; 2031: 453.6587; 2032: 747.3723; 2033: 1147.2599; 2034: 1651.3021; 2035: 2244.0046; 2036: 2901.2131; 2037: 3598.3811; 2038: 4317.7778; 2039: 5051.5074; 2040: 0; 2041: 0; 2042: 0; 2043: 0; 2044: 0; 2045: 0; 2046: 0; 2047: 0; 2048: 0; 2049: 0; 2050: 0
|  |  | Fast | Slow | 2023: 0.70112; 2024: 1.8032; 2025: 4.6615; 2026: 11.7899; 2027: 28.7998; 2028: 66.717; 2029: 143.3689; 2030: 280.0686; 2031: 492.3772; 2032: 797.027; 2033: 1184.2186; 2034: 1644.6037; 2035: 2168.6259; 2036: 2747.5217; 2037: 3373.513; 2038: 4040.4768; 2039: 4744.8073; 2040: 0; 2041: 0; 2042: 0; 2043: 0; 2044: 0; 2045: 0; 2046: 0; 2047: 0; 2048: 0; 2049: 0; 2050: 0
|  |  |  | Medium | 2023: 0.75749; 2024: 2.0608; 2025: 5.6216; 2026: 14.9477; 2027: 38.1853; 2028: 91.8402; 2029: 202.9684; 2030: 403.0696; 2031: 710.9888; 2032: 1139.3214; 2033: 1655.3824; 2034: 2226.7798; 2035: 2827.4022; 2036: 3442.0056; 2037: 4065.3249; 2038: 4699.3363; 2039: 5350.4891; 2040: 0; 2041: 0; 2042: 0; 2043: 0; 2044: 0; 2045: 0; 2046: 0; 2047: 0; 2048: 0; 2049: 0; 2050: 0
|  |  |  | Fast | 2023: 1.1007; 2024: 3.3229; 2025: 9.946; 2026: 28.5231; 2027: 76.6926; 2028: 188.1572; 2029: 409.4236; 2030: 773.8168; 2031: 1265.395; 2032: 1852.6673; 2033: 2453.2509; 2034: 3027.9176; 2035: 3570.4439; 2036: 4092.9768; 2037: 4613.0178; 2038: 5147.1623; 2039: 5709.3678; 2040: 0; 2041: 0; 2042: 0; 2043: 0; 2044: 0; 2045: 0; 2046: 0; 2047: 0; 2048: 0; 2049: 0; 2050: 0
|  | High | Slow | Slow | 2023: 0.16429; 2024: 0.32242; 2025: 0.64164; 2026: 1.2695; 2027: 2.4928; 2028: 4.8469; 2029: 9.3063; 2030: 17.5911; 2031: 32.6235; 2032: 60.2271; 2033: 108.346; 2034: 189.3942; 2035: 321.0225; 2036: 526.9191; 2037: 836.9901; 2038: 1286.5011; 2039: 1913.7636; 2040: 0; 2041: 0; 2042: 0; 2043: 0; 2044: 0; 2045: 0; 2046: 0; 2047: 0; 2048: 0; 2049: 0; 2050: 0
|  |  |  | Medium | 2023: 0.1775; 2024: 0.36848; 2025: 0.77379; 2026: 1.6096; 2027: 3.3052; 2028: 6.672; 2029: 13.175; 2030: 25.3169; 2031: 47.1081; 2032: 86.0925; 2033: 151.4535; 2034: 256.4382; 2035: 418.5414; 2036: 660.107; 2037: 1008.6331; 2038: 1496.2841; 2039: 2158.0584; 2040: 0; 2041: 0; 2042: 0; 2043: 0; 2044: 0; 2045: 0; 2046: 0; 2047: 0; 2048: 0; 2049: 0; 2050: 0
|  |  |  | Fast | 2023: 0.25791; 2024: 0.59415; 2025: 1.369; 2026: 3.0714; 2027: 6.6383; 2028: 13.6693; 2029: 26.5763; 2030: 48.6035; 2031: 83.8415; 2032: 139.9963; 2033: 224.4517; 2034: 348.698; 2035: 528.5341; 2036: 784.9501; 2037: 1144.5192; 2038: 1638.8734; 2039: 2302.808; 2040: 0; 2041: 0; 2042: 0; 2043: 0; 2044: 0; 2045: 0; 2046: 0; 2047: 0; 2048: 0; 2049: 0; 2050: 0
|  |  | Medium | Slow | 2023: 0.59749; 2024: 1.2897; 2025: 2.8162; 2026: 6.0916; 2027: 13.0064; 2028: 27.2861; 2029: 55.9133; 2030: 111.1024; 2031: 212.2938; 2032: 393.7079; 2033: 690.4601; 2034: 1138.56; 2035: 1761.6665; 2036: 2562.9749; 2037: 3526.0837; 2038: 4624.221; 2039: 5831.6363; 2040: 0; 2041: 0; 2042: 0; 2043: 0; 2044: 0; 2045: 0; 2046: 0; 2047: 0; 2048: 0; 2049: 0; 2050: 0
|  |  |  | Medium | 2023: 0.64554; 2024: 1.474; 2025: 3.3962; 2026: 7.7231; 2027: 17.2449; 2028: 37.5611; 2029: 79.1569; 2030: 159.8965; 2031: 306.5505; 2032: 562.7912; 2033: 965.1727; 2034: 1541.6008; 2035: 2296.8184; 2036: 3210.8113; 2037: 4249.1836; 2038: 5378.2687; 2039: 6576.0535; 2040: 0; 2041: 0; 2042: 0; 2043: 0; 2044: 0; 2045: 0; 2046: 0; 2047: 0; 2048: 0; 2049: 0; 2050: 0
|  |  |  | Fast | 2023: 0.93798; 2024: 2.3768; 2025: 6.0088; 2026: 14.7371; 2027: 34.6353; 2028: 76.9532; 2029: 159.6737; 2030: 306.9709; 2031: 545.5887; 2032: 915.1631; 2033: 1430.3709; 2034: 2096.2289; 2035: 2900.4225; 2036: 3818.0578; 2037: 4821.6464; 2038: 5890.794; 2039: 7017.1357; 2040: 0; 2041: 0; 2042: 0; 2043: 0; 2044: 0; 2045: 0; 2046: 0; 2047: 0; 2048: 0; 2049: 0; 2050: 0
|  |  | Fast | Slow | 2023: 0.72782; 2024: 1.9072; 2025: 5.0217; 2026: 12.9361; 2027: 32.1848; 2028: 75.9392; 2029: 166.2085; 2030: 330.6981; 2031: 592.1533; 2032: 975.9656; 2033: 1476.4499; 2034: 2087.7258; 2035: 2802.994; 2036: 3615.7967; 2037: 4520.3347; 2038: 5512.4689; 2039: 6591.0933; 2040: 0; 2041: 0; 2042: 0; 2043: 0; 2044: 0; 2045: 0; 2046: 0; 2047: 0; 2048: 0; 2049: 0; 2050: 0
|  |  |  | Medium | 2023: 0.78635; 2024: 2.1797; 2025: 6.0559; 2026: 16.4009; 2027: 42.6733; 2028: 104.5351; 2029: 235.3026; 2030: 475.9346; 2031: 855.0646; 2032: 1395.1078; 2033: 2063.8836; 2034: 2826.7635; 2035: 3654.4761; 2036: 4529.7521; 2037: 5447.3273; 2038: 6411.3585; 2039: 7432.4563; 2040: 0; 2041: 0; 2042: 0; 2043: 0; 2044: 0; 2045: 0; 2046: 0; 2047: 0; 2048: 0; 2049: 0; 2050: 0
|  |  |  | Fast | 2023: 1.1426; 2024: 3.5146; 2025: 10.7145; 2026: 31.2959; 2027: 85.7066; 2028: 214.1659; 2029: 474.6475; 2030: 913.7038; 2031: 1521.8166; 2032: 2268.6054; 2033: 3058.6432; 2034: 3843.7598; 2035: 4614.8728; 2036: 5386.444; 2037: 6181.2076; 2038: 7022.3328; 2039: 7930.9808; 2040: 0; 2041: 0; 2042: 0; 2043: 0; 2044: 0; 2045: 0; 2046: 0; 2047: 0; 2048: 0; 2049: 0; 2050: 0
| eVTOL | Low | Slow | Slow | 2023: 0; 2024: 0; 2025: 0; 2026: 0; 2027: 0; 2028: 0; 2029: 0; 2030: 0; 2031: 0; 2032: 0; 2033: 0; 2034: 0; 2035: 0; 2036: 0; 2037: 0; 2038: 0; 2039: 0; 2040: 0; 2041: 0; 2042: 0; 2043: 0; 2044: 0; 2045: 0; 2046: 0; 2047: 0; 2048: 0; 2049: 0; 2050: 0
|  |  |  | Medium | 2023: 0; 2024: 0; 2025: 0; 2026: 0; 2027: 0; 2028: 0; 2029: 0; 2030: 0; 2031: 0; 2032: 0; 2033: 0; 2034: 0; 2035: 0; 2036: 0; 2037: 0; 2038: 0; 2039: 0; 2040: 0; 2041: 0; 2042: 0; 2043: 0; 2044: 0; 2045: 0; 2046: 0; 2047: 0; 2048: 0; 2049: 0; 2050: 0
|  |  |  | Fast | 2023: 0; 2024: 0; 2025: 0; 2026: 0; 2027: 0; 2028: 0; 2029: 0; 2030: 0; 2031: 0; 2032: 0; 2033: 0; 2034: 0; 2035: 0; 2036: 0; 2037: 0; 2038: 0; 2039: 0; 2040: 0; 2041: 0; 2042: 0; 2043: 0; 2044: 0; 2045: 0; 2046: 0; 2047: 0; 2048: 0; 2049: 0; 2050: 0
|  |  | Medium | Slow | 2023: 0; 2024: 0; 2025: 0; 2026: 0; 2027: 0; 2028: 0; 2029: 0; 2030: 0; 2031: 0; 2032: 0; 2033: 0; 2034: 0; 2035: 0; 2036: 0; 2037: 0; 2038: 0; 2039: 0; 2040: 0; 2041: 0; 2042: 0; 2043: 0; 2044: 0; 2045: 0; 2046: 0; 2047: 0; 2048: 0; 2049: 0; 2050: 0
|  |  |  | Medium | 2023: 0; 2024: 0; 2025: 0; 2026: 0; 2027: 0; 2028: 0; 2029: 0; 2030: 0; 2031: 0; 2032: 0; 2033: 0; 2034: 0; 2035: 0; 2036: 0; 2037: 0; 2038: 0; 2039: 0; 2040: 0; 2041: 0; 2042: 0; 2043: 0; 2044: 0; 2045: 0; 2046: 0; 2047: 0; 2048: 0; 2049: 0; 2050: 0
|  |  |  | Fast | 2023: 0; 2024: 0; 2025: 0; 2026: 0; 2027: 0; 2028: 0; 2029: 0; 2030: 0; 2031: 0; 2032: 0; 2033: 0; 2034: 0; 2035: 0; 2036: 0; 2037: 0; 2038: 0; 2039: 0; 2040: 0; 2041: 0; 2042: 0; 2043: 0; 2044: 0; 2045: 0; 2046: 0; 2047: 0; 2048: 0; 2049: 0; 2050: 0
|  |  | Fast | Slow | 2023: 0; 2024: 0; 2025: 0; 2026: 0; 2027: 0; 2028: 0; 2029: 0; 2030: 0; 2031: 0; 2032: 0; 2033: 0; 2034: 0; 2035: 0; 2036: 0; 2037: 0; 2038: 0; 2039: 0; 2040: 0; 2041: 0; 2042: 0; 2043: 0; 2044: 0; 2045: 0; 2046: 0; 2047: 0; 2048: 0; 2049: 0; 2050: 0
|  |  |  | Medium | 2023: 0; 2024: 0; 2025: 0; 2026: 0; 2027: 0; 2028: 0; 2029: 0; 2030: 0; 2031: 0; 2032: 0; 2033: 0; 2034: 0; 2035: 0; 2036: 0; 2037: 0; 2038: 0; 2039: 0; 2040: 0; 2041: 0; 2042: 0; 2043: 0; 2044: 0; 2045: 0; 2046: 0; 2047: 0; 2048: 0; 2049: 0; 2050: 0
|  |  |  | Fast | 2023: 0; 2024: 0; 2025: 0; 2026: 0; 2027: 0; 2028: 0; 2029: 0; 2030: 0; 2031: 0; 2032: 0; 2033: 0; 2034: 0; 2035: 0; 2036: 0; 2037: 0; 2038: 0; 2039: 0; 2040: 0; 2041: 0; 2042: 0; 2043: 0; 2044: 0; 2045: 0; 2046: 0; 2047: 0; 2048: 0; 2049: 0; 2050: 0
|  | Medium | Slow | Slow | 2023: 0; 2024: 0; 2025: 0; 2026: 0; 2027: 0; 2028: 0; 2029: 0; 2030: 0; 2031: 0; 2032: 0; 2033: 0; 2034: 0; 2035: 0; 2036: 0; 2037: 0; 2038: 0; 2039: 0; 2040: 0; 2041: 0; 2042: 0; 2043: 0; 2044: 0; 2045: 0; 2046: 0; 2047: 0; 2048: 0; 2049: 0; 2050: 0
|  |  |  | Medium | 2023: 0; 2024: 0; 2025: 0; 2026: 0; 2027: 0; 2028: 0; 2029: 0; 2030: 0; 2031: 0; 2032: 0; 2033: 0; 2034: 0; 2035: 0; 2036: 0; 2037: 0; 2038: 0; 2039: 0; 2040: 0; 2041: 0; 2042: 0; 2043: 0; 2044: 0; 2045: 0; 2046: 0; 2047: 0; 2048: 0; 2049: 0; 2050: 0
|  |  |  | Fast | 2023: 0; 2024: 0; 2025: 0; 2026: 0; 2027: 0; 2028: 0; 2029: 0; 2030: 0; 2031: 0; 2032: 0; 2033: 0; 2034: 0; 2035: 0; 2036: 0; 2037: 0; 2038: 0; 2039: 0; 2040: 0; 2041: 0; 2042: 0; 2043: 0; 2044: 0; 2045: 0; 2046: 0; 2047: 0; 2048: 0; 2049: 0; 2050: 0
|  |  | Medium | Slow | 2023: 0; 2024: 0; 2025: 0; 2026: 0; 2027: 0; 2028: 0; 2029: 0; 2030: 0; 2031: 0; 2032: 0; 2033: 0; 2034: 0; 2035: 0; 2036: 0; 2037: 0; 2038: 0; 2039: 0; 2040: 0; 2041: 0; 2042: 0; 2043: 0; 2044: 0; 2045: 0; 2046: 0; 2047: 0; 2048: 0; 2049: 0; 2050: 0
|  |  |  | Medium | 2023: 0; 2024: 0; 2025: 0; 2026: 0; 2027: 0; 2028: 0; 2029: 0; 2030: 0; 2031: 0; 2032: 0; 2033: 0; 2034: 0; 2035: 0; 2036: 0; 2037: 0; 2038: 0; 2039: 0; 2040: 0; 2041: 0; 2042: 0; 2043: 0; 2044: 0; 2045: 0; 2046: 0; 2047: 0; 2048: 0; 2049: 0; 2050: 0
|  |  |  | Fast | 2023: 0; 2024: 0; 2025: 0; 2026: 0; 2027: 0; 2028: 0; 2029: 0; 2030: 0; 2031: 0; 2032: 0; 2033: 0; 2034: 0; 2035: 0; 2036: 0; 2037: 0; 2038: 0; 2039: 0; 2040: 0; 2041: 0; 2042: 0; 2043: 0; 2044: 0; 2045: 0; 2046: 0; 2047: 0; 2048: 0; 2049: 0; 2050: 0
|  |  | Fast | Slow | 2023: 0; 2024: 0; 2025: 0; 2026: 0; 2027: 0; 2028: 0; 2029: 0; 2030: 0; 2031: 0; 2032: 0; 2033: 0; 2034: 0; 2035: 0; 2036: 0; 2037: 0; 2038: 0; 2039: 0; 2040: 0; 2041: 0; 2042: 0; 2043: 0; 2044: 0; 2045: 0; 2046: 0; 2047: 0; 2048: 0; 2049: 0; 2050: 0
|  |  |  | Medium | 2023: 0; 2024: 0; 2025: 0; 2026: 0; 2027: 0; 2028: 0; 2029: 0; 2030: 0; 2031: 0; 2032: 0; 2033: 0; 2034: 0; 2035: 0; 2036: 0; 2037: 0; 2038: 0; 2039: 0; 2040: 0; 2041: 0; 2042: 0; 2043: 0; 2044: 0; 2045: 0; 2046: 0; 2047: 0; 2048: 0; 2049: 0; 2050: 0
|  |  |  | Fast | 2023: 0; 2024: 0; 2025: 0; 2026: 0; 2027: 0; 2028: 0; 2029: 0; 2030: 0; 2031: 0; 2032: 0; 2033: 0; 2034: 0; 2035: 0; 2036: 0; 2037: 0; 2038: 0; 2039: 0; 2040: 0; 2041: 0; 2042: 0; 2043: 0; 2044: 0; 2045: 0; 2046: 0; 2047: 0; 2048: 0; 2049: 0; 2050: 0
|  | High | Slow | Slow | 2023: 0; 2024: 0; 2025: 0; 2026: 0; 2027: 0; 2028: 0; 2029: 0; 2030: 0; 2031: 0; 2032: 0; 2033: 0; 2034: 0; 2035: 0; 2036: 0; 2037: 0; 2038: 0; 2039: 0; 2040: 0; 2041: 0; 2042: 0; 2043: 0; 2044: 0; 2045: 0; 2046: 0; 2047: 0; 2048: 0; 2049: 0; 2050: 0
|  |  |  | Medium | 2023: 0; 2024: 0; 2025: 0; 2026: 0; 2027: 0; 2028: 0; 2029: 0; 2030: 0; 2031: 0; 2032: 0; 2033: 0; 2034: 0; 2035: 0; 2036: 0; 2037: 0; 2038: 0; 2039: 0; 2040: 0; 2041: 0; 2042: 0; 2043: 0; 2044: 0; 2045: 0; 2046: 0; 2047: 0; 2048: 0; 2049: 0; 2050: 0
|  |  |  | Fast | 2023: 0; 2024: 0; 2025: 0; 2026: 0; 2027: 0; 2028: 0; 2029: 0; 2030: 0; 2031: 0; 2032: 0; 2033: 0; 2034: 0; 2035: 0; 2036: 0; 2037: 0; 2038: 0; 2039: 0; 2040: 0; 2041: 0; 2042: 0; 2043: 0; 2044: 0; 2045: 0; 2046: 0; 2047: 0; 2048: 0; 2049: 0; 2050: 0
|  |  | Medium | Slow | 2023: 0; 2024: 0; 2025: 0; 2026: 0; 2027: 0; 2028: 0; 2029: 0; 2030: 0; 2031: 0; 2032: 0; 2033: 0; 2034: 0; 2035: 0; 2036: 0; 2037: 0; 2038: 0; 2039: 0; 2040: 0; 2041: 0; 2042: 0; 2043: 0; 2044: 0; 2045: 0; 2046: 0; 2047: 0; 2048: 0; 2049: 0; 2050: 0
|  |  |  | Medium | 2023: 0; 2024: 0; 2025: 0; 2026: 0; 2027: 0; 2028: 0; 2029: 0; 2030: 0; 2031: 0; 2032: 0; 2033: 0; 2034: 0; 2035: 0; 2036: 0; 2037: 0; 2038: 0; 2039: 0; 2040: 0; 2041: 0; 2042: 0; 2043: 0; 2044: 0; 2045: 0; 2046: 0; 2047: 0; 2048: 0; 2049: 0; 2050: 0
|  |  |  | Fast | 2023: 0; 2024: 0; 2025: 0; 2026: 0; 2027: 0; 2028: 0; 2029: 0; 2030: 0; 2031: 0; 2032: 0; 2033: 0; 2034: 0; 2035: 0; 2036: 0; 2037: 0; 2038: 0; 2039: 0; 2040: 0; 2041: 0; 2042: 0; 2043: 0; 2044: 0; 2045: 0; 2046: 0; 2047: 0; 2048: 0; 2049: 0; 2050: 0
|  |  | Fast | Slow | 2023: 0; 2024: 0; 2025: 0; 2026: 0; 2027: 0; 2028: 0; 2029: 0; 2030: 0; 2031: 0; 2032: 0; 2033: 0; 2034: 0; 2035: 0; 2036: 0; 2037: 0; 2038: 0; 2039: 0; 2040: 0; 2041: 0; 2042: 0; 2043: 0; 2044: 0; 2045: 0; 2046: 0; 2047: 0; 2048: 0; 2049: 0; 2050: 0
|  |  |  | Medium | 2023: 0; 2024: 0; 2025: 0; 2026: 0; 2027: 0; 2028: 0; 2029: 0; 2030: 0; 2031: 0; 2032: 0; 2033: 0; 2034: 0; 2035: 0; 2036: 0; 2037: 0; 2038: 0; 2039: 0; 2040: 0; 2041: 0; 2042: 0; 2043: 0; 2044: 0; 2045: 0; 2046: 0; 2047: 0; 2048: 0; 2049: 0; 2050: 0
|  |  |  | Fast | 2023: 0; 2024: 0; 2025: 0; 2026: 0; 2027: 0; 2028: 0; 2029: 0; 2030: 0; 2031: 0; 2032: 0; 2033: 0; 2034: 0; 2035: 0; 2036: 0; 2037: 0; 2038: 0; 2039: 0; 2040: 0; 2041: 0; 2042: 0; 2043: 0; 2044: 0; 2045: 0; 2046: 0; 2047: 0; 2048: 0; 2049: 0; 2050: 0
| Total | Low | Slow | Slow | 2023: 6.52; 2024: 14.2991; 2025: 33.6129; 2026: 82.9901; 2027: 194.5119; 2028: 398.9361; 2029: 713.1927; 2030: 1140.9826; 2031: 1690.7181; 2032: 2395.3557; 2033: 3268.6689; 2034: 4337.3597; 2035: 5619.315; 2036: 7108.3312; 2037: 8771.6353; 2038: 10558.0459; 2039: 12414.0675; 2040: 0; 2041: 0; 2042: 0; 2043: 0; 2044: 0; 2045: 0; 2046: 0; 2047: 0; 2048: 0; 2049: 0; 2050: 0
|  |  |  | Medium | 2023: 8.5956; 2024: 23.0281; 2025: 65.6719; 2026: 188.1066; 2027: 467.1016; 2028: 925.9584; 2029: 1496.5599; 2030: 2095.5482; 2031: 2727.0045; 2032: 3481.9474; 2033: 4419.2825; 2034: 5582.2718; 2035: 6969.9321; 2036: 8541.2403; 2037: 10234.9457; 2038: 11989.3117; 2039: 13757.7034; 2040: 0; 2041: 0; 2042: 0; 2043: 0; 2044: 0; 2045: 0; 2046: 0; 2047: 0; 2048: 0; 2049: 0; 2050: 0
|  |  |  | Fast | 2023: 16.5318; 2024: 57.9866; 2025: 190.1312; 2026: 523.8945; 2027: 1094.2468; 2028: 1764.8134; 2029: 2414.1547; 2030: 3043.5047; 2031: 3737.8223; 2032: 4607.6997; 2033: 5657.8742; 2034: 6886.2965; 2035: 8267.9929; 2036: 9762.9958; 2037: 11328.4579; 2038: 12927.2847; 2039: 14534.9974; 2040: 0; 2041: 0; 2042: 0; 2043: 0; 2044: 0; 2045: 0; 2046: 0; 2047: 0; 2048: 0; 2049: 0; 2050: 0
|  |  | Medium | Slow | 2023: 23.5961; 2024: 55.9061; 2025: 127.7439; 2026: 270.2792; 2027: 514.9887; 2028: 900.8267; 2029: 1478.0977; 2030: 2278.703; 2031: 3308.6419; 2032: 4606.1994; 2033: 6106.6146; 2034: 7767.3185; 2035: 9541.3586; 2036: 11376.5531; 2037: 13221.1072; 2038: 15030.4899; 2039: 16774.6468; 2040: 0; 2041: 0; 2042: 0; 2043: 0; 2044: 0; 2045: 0; 2046: 0; 2047: 0; 2048: 0; 2049: 0; 2050: 0
|  |  |  | Medium | 2023: 33.2153; 2024: 93.7173; 2025: 242.654; 2026: 548.8808; 2027: 1045.8266; 2028: 1740.2239; 2029: 2647.0134; 2030: 3759.048; 2031: 5070.039; 2032: 6642.8308; 2033: 8385.7634; 2034: 10225.9359; 2035: 12083.1614; 2036: 13888.2308; 2037: 15596.841; 2038: 17191.0407; 2039: 18674.9127; 2040: 0; 2041: 0; 2042: 0; 2043: 0; 2044: 0; 2045: 0; 2046: 0; 2047: 0; 2048: 0; 2049: 0; 2050: 0
|  |  |  | Fast | 2023: 68.3828; 2024: 244.1407; 2025: 689.9455; 2026: 1457.7341; 2027: 2371.3489; 2028: 3389.7347; 2029: 4650.9068; 2030: 6180.6987; 2031: 7881.4548; 2032: 9737.4236; 2033: 11532.5959; 2034: 13199.4868; 2035: 14724.6252; 2036: 16121.1321; 2037: 17412.6924; 2038: 18624.7063; 2039: 19782.0208; 2040: 0; 2041: 0; 2042: 0; 2043: 0; 2044: 0; 2045: 0; 2046: 0; 2047: 0; 2048: 0; 2049: 0; 2050: 0
|  |  | Fast | Slow | 2023: 42.9961; 2024: 112.8846; 2025: 257.5996; 2026: 522.3894; 2027: 937.6168; 2028: 1516.1251; 2029: 2273.0916; 2030: 3218.7687; 2031: 4351.8313; 2032: 5728.2141; 2033: 7258.3832; 2034: 8895.2347; 2035: 10594.1688; 2036: 12313.9234; 2037: 14019.711; 2038: 15684.9517; 2039: 17293.8427; 2040: 0; 2041: 0; 2042: 0; 2043: 0; 2044: 0; 2045: 0; 2046: 0; 2047: 0; 2048: 0; 2049: 0; 2050: 0
|  |  |  | Medium | 2023: 68.5426; 2024: 194.9756; 2025: 455.1303; 2026: 926.8065; 2027: 1648.8872; 2028: 2610.9475; 2029: 3782.9626; 2030: 5115.56; 2031: 6577.2601; 2032: 8246.7785; 2033: 9995.7159; 2034: 11753.0722; 2035: 13455.7646; 2036: 15062.5275; 2037: 16559.2121; 2038: 17952.2209; 2039: 19260.3844; 2040: 0; 2041: 0; 2042: 0; 2043: 0; 2044: 0; 2045: 0; 2046: 0; 2047: 0; 2048: 0; 2049: 0; 2050: 0
|  |  |  | Fast | 2023: 157.1504; 2024: 520.1399; 2025: 1230.2366; 2026: 2294.8866; 2027: 3614.4217; 2028: 5165.2988; 2029: 6929.316; 2030: 8777.1956; 2031: 10560.584; 2032: 12344.3853; 2033: 13918.1087; 2034: 15275.9195; 2035: 16457.9105; 2036: 17517.5072; 2037: 18504.7139; 2038: 19458.4227; 2039: 20406.7621; 2040: 0; 2041: 0; 2042: 0; 2043: 0; 2044: 0; 2045: 0; 2046: 0; 2047: 0; 2048: 0; 2049: 0; 2050: 0
|  | Medium | Slow | Slow | 2023: 6.5844; 2024: 14.4863; 2025: 34.2371; 2026: 84.708; 2027: 198.735; 2028: 408.401; 2029: 732.9014; 2030: 1179.7486; 2031: 1763.4779; 2032: 2515.0719; 2033: 3458.4539; 2034: 4626.4547; 2035: 6041.8629; 2036: 7701.453; 2037: 9573.8875; 2038: 11609.2139; 2039: 13756.4393; 2040: 0; 2041: 0; 2042: 0; 2043: 0; 2044: 0; 2045: 0; 2046: 0; 2047: 0; 2048: 0; 2049: 0; 2050: 0
|  |  |  | Medium | 2023: 8.6728; 2024: 23.2752; 2025: 66.5494; 2026: 190.6963; 2027: 473.7397; 2028: 940.8584; 2029: 1526.8791; 2030: 2153.5911; 2031: 2833.4874; 2032: 3653.3648; 2033: 4683.8328; 2034: 5972.2618; 2035: 7519.0702; 2036: 9282.4775; 2037: 11200.0511; 2038: 13210.4464; 2039: 15270.2341; 2040: 0; 2041: 0; 2042: 0; 2043: 0; 2044: 0; 2045: 0; 2046: 0; 2047: 0; 2048: 0; 2049: 0; 2050: 0
|  |  |  | Fast | 2023: 16.6641; 2024: 58.4887; 2025: 192.0509; 2026: 529.655; 2027: 1108.3541; 2028: 1794.6831; 2029: 2472.3116; 2030: 3150.0722; 2031: 3921.7978; 2032: 4881.209; 2033: 6045.5075; 2034: 7413.0976; 2035: 8958.7949; 2036: 10642.4655; 2037: 12422.1684; 2038: 14263.7725; 2039: 16148.2571; 2040: 0; 2041: 0; 2042: 0; 2043: 0; 2044: 0; 2045: 0; 2046: 0; 2047: 0; 2048: 0; 2049: 0; 2050: 0
|  |  | Medium | Slow | 2023: 23.8223; 2024: 56.6175; 2025: 130.218; 2026: 277.1877; 2027: 531.8821; 2028: 938.2398; 2029: 1554.1219; 2030: 2421.1788; 2031: 3556.355; 2032: 4977.4817; 2033: 6640.1053; 2034: 8506.263; 2035: 10531.3337; 2036: 12661.855; 2037: 14841.2483; 2038: 17018.4321; 2039: 19157.3619; 2040: 0; 2041: 0; 2042: 0; 2043: 0; 2044: 0; 2045: 0; 2046: 0; 2047: 0; 2048: 0; 2049: 0; 2050: 0
|  |  |  | Medium | 2023: 33.4979; 2024: 94.6784; 2025: 246.0776; 2026: 558.6636; 2027: 1070.0277; 2028: 1794.209; 2029: 2757.3945; 2030: 3966.4778; 2031: 5429.1864; 2032: 7173.8556; 2033: 9130.7663; 2034: 11225.0159; 2035: 13372.0964; 2036: 15496.608; 2037: 17547.5611; 2038: 19501.7044; 2039: 21360.5882; 2040: 0; 2041: 0; 2042: 0; 2043: 0; 2044: 0; 2045: 0; 2046: 0; 2047: 0; 2048: 0; 2049: 0; 2050: 0
|  |  |  | Fast | 2023: 68.8934; 2024: 246.1522; 2025: 697.2968; 2026: 1478.439; 2027: 2421.3002; 2028: 3499.4647; 2029: 4870.1461; 2030: 6573.7806; 2031: 8514.9834; 2032: 10595.6449; 2033: 12632.2346; 2034: 14554.5072; 2035: 16349.6411; 2036: 18031.7396; 2037: 19624.8023; 2038: 21154.5504; 2039: 22647.1128; 2040: 0; 2041: 0; 2042: 0; 2043: 0; 2044: 0; 2045: 0; 2046: 0; 2047: 0; 2048: 0; 2049: 0; 2050: 0
|  |  | Fast | Slow | 2023: 43.3728; 2024: 114.2597; 2025: 262.9797; 2026: 538.3575; 2027: 976.008; 2028: 1594.5417; 2029: 2415.9292; 2030: 3459.2051; 2031: 4732.7368; 2032: 6262.6653; 2033: 7984.5006; 2034: 9850.4713; 2035: 11813.3681; 2036: 13828.2118; 2037: 15856.2839; 2038: 17867.7793; 2039: 19845.105; 2040: 0; 2041: 0; 2042: 0; 2043: 0; 2044: 0; 2045: 0; 2046: 0; 2047: 0; 2048: 0; 2049: 0; 2050: 0
|  |  |  | Medium | 2023: 69.0593; 2024: 196.8747; 2025: 462.3358; 2026: 948.3648; 2027: 1701.8042; 2028: 2721.4942; 2029: 3987.9839; 2030: 5463.9907; 2031: 7128.7406; 2032: 9011.0479; 2033: 11009.9853; 2034: 13045.0098; 2035: 15043.5564; 2036: 16957.7715; 2037: 18770.748; 2038: 20489.549; 2039: 22136.1223; 2040: 0; 2041: 0; 2042: 0; 2043: 0; 2044: 0; 2045: 0; 2046: 0; 2047: 0; 2048: 0; 2049: 0; 2050: 0
|  |  |  | Fast | 2023: 158.1869; 2024: 524.2237; 2025: 1245.0952; 2026: 2338.6373; 2027: 3722.205; 2028: 5390.868; 2029: 7339.3971; 2030: 9440.9339; 2031: 11536.404; 2032: 13581.8829; 2033: 15416.7944; 2034: 17029.1593; 2035: 18460.3226; 2036: 19769.2353; 2037: 21012.7775; 2038: 22236.5313; 2039: 23474.6649; 2040: 0; 2041: 0; 2042: 0; 2043: 0; 2044: 0; 2045: 0; 2046: 0; 2047: 0; 2048: 0; 2049: 0; 2050: 0
|  | High | Slow | Slow | 2023: 6.6609; 2024: 14.7102; 2025: 34.908; 2026: 86.4871; 2027: 203.0423; 2028: 417.9673; 2029: 752.6778; 2030: 1218.4419; 2031: 1835.9274; 2032: 2659.1348; 2033: 3727.2461; 2034: 5097.749; 2035: 6819.3032; 2036: 8911.0594; 2037: 11356.9981; 2038: 14114.9656; 2039: 17136.8713; 2040: 0; 2041: 0; 2042: 0; 2043: 0; 2044: 0; 2045: 0; 2046: 0; 2047: 0; 2048: 0; 2049: 0; 2050: 0
|  |  |  | Medium | 2023: 8.7647; 2024: 23.5709; 2025: 67.5082; 2026: 193.4457; 2027: 480.6971; 2028: 956.2721; 2029: 1557.7777; 2030: 2211.9798; 2031: 2939.8056; 2032: 3859.6424; 2033: 5058.6759; 2034: 6608.6596; 2035: 8530.5547; 2036: 10795.665; 2037: 13346.8283; 2038: 16123.0678; 2039: 19080.7471; 2040: 0; 2041: 0; 2042: 0; 2043: 0; 2044: 0; 2045: 0; 2046: 0; 2047: 0; 2048: 0; 2049: 0; 2050: 0
|  |  |  | Fast | 2023: 16.8216; 2024: 59.0897; 2025: 194.1878; 2026: 535.8842; 2027: 1123.2577; 2028: 1825.4739; 2029: 2531.0369; 2030: 3256.331; 2031: 4104.3724; 2032: 5210.358; 2033: 6595.7077; 2034: 8274.2583; 2035: 10232.918; 2036: 12439.4902; 2037: 14856.4655; 2038: 17452.7351; 2039: 20213.4896; 2040: 0; 2041: 0; 2042: 0; 2043: 0; 2044: 0; 2045: 0; 2046: 0; 2047: 0; 2048: 0; 2049: 0; 2050: 0
|  |  | Medium | Slow | 2023: 24.0909; 2024: 57.4674; 2025: 132.873; 2026: 284.2789; 2027: 548.8325; 2028: 975.3534; 2029: 1629.2566; 2030: 2562.258; 2031: 3803.2336; 2032: 5424.3409; 2033: 7385.4502; 2034: 9668.0766; 2035: 12240.8257; 2036: 15054.7093; 2037: 18049.1188; 2038: 21163.6527; 2039: 24352.2054; 2040: 0; 2041: 0; 2042: 0; 2043: 0; 2044: 0; 2045: 0; 2046: 0; 2047: 0; 2048: 0; 2049: 0; 2050: 0
|  |  |  | Medium | 2023: 33.8342; 2024: 95.8274; 2025: 249.8073; 2026: 568.8827; 2027: 1094.665; 2028: 1848.2784; 2029: 2867.0669; 2030: 4172.374; 2031: 5787.4194; 2032: 7812.9729; 2033: 10171.7642; 2034: 12796.3684; 2035: 15598.7659; 2036: 18492.1294; 2037: 21411.2756; 2038: 24321.1343; 2039: 27217.125; 2040: 0; 2041: 0; 2042: 0; 2043: 0; 2044: 0; 2045: 0; 2046: 0; 2047: 0; 2048: 0; 2049: 0; 2050: 0
|  |  |  | Fast | 2023: 69.5019; 2024: 248.5593; 2025: 705.4485; 2026: 1500.384; 2027: 2472.3965; 2028: 3609.1933; 2029: 5087.2721; 2030: 6962.8895; 2031: 9145.7502; 2032: 11628.5801; 2033: 14169.6447; 2034: 16686.9881; 2035: 19158.2979; 2036: 21591.4447; 2037: 24007.3476; 2038: 26432.0318; 2039: 28895.6041; 2040: 0; 2041: 0; 2042: 0; 2043: 0; 2044: 0; 2045: 0; 2046: 0; 2047: 0; 2048: 0; 2049: 0; 2050: 0
|  |  | Fast | Slow | 2023: 43.8219; 2024: 115.9078; 2025: 268.7343; 2026: 554.6257; 2027: 1014.2811; 2028: 1672.1939; 2029: 2557.8219; 2030: 3700.3721; 2031: 5119.9213; 2032: 6905.9586; 2033: 8980.5639; 2034: 11306.9209; 2035: 13844.0795; 2036: 16548.4076; 2037: 19378.5761; 2038: 22300.262; 2039: 25291.8664; 2040: 0; 2041: 0; 2042: 0; 2043: 0; 2044: 0; 2045: 0; 2046: 0; 2047: 0; 2048: 0; 2049: 0; 2050: 0
|  |  |  | Medium | 2023: 69.6761; 2024: 199.1513; 2025: 470.1364; 2026: 970.5662; 2027: 1754.9672; 2028: 2831.509; 2029: 4192.2284; 2030: 5813.9527; 2031: 7689.5793; 2032: 9930.961; 2033: 12401.4543; 2034: 15015.2967; 2035: 17689.0239; 2036: 20363.3755; 2037: 23013.3632; 2038: 25643.0833; 2039: 28276.7348; 2040: 0; 2041: 0; 2042: 0; 2043: 0; 2044: 0; 2045: 0; 2046: 0; 2047: 0; 2048: 0; 2049: 0; 2050: 0
|  |  |  | Fast | 2023: 159.4261; 2024: 529.1205; 2025: 1261.4287; 2026: 2384.1381; 2027: 3830.7834; 2028: 5615.1648; 2029: 7747.2147; 2030: 10106.5756; 2031: 12527.742; 2032: 15071.4168; 2033: 17473.5946; 2034: 19704.1003; 2035: 21797.8374; 2036: 23816.5801; 2037: 25825.27; 2038: 27879.9559; 2039: 30026.2859; 2040: 0; 2041: 0; 2042: 0; 2043: 0; 2044: 0; 2045: 0; 2046: 0; 2047: 0; 2048: 0; 2049: 0; 2050: 0
MWH | Local Civil | Low | Slow | Slow | 2023: 0.54875; 2024: 2.2508; 2025: 7.9602; 2026: 26.1262; 2027: 71.9048; 2028: 155.9052; 2029: 278.8912; 2030: 429.5001; 2031: 592.1456; 2032: 752.0041; 2033: 892.2081; 2034: 1003.7144; 2035: 1086.4311; 2036: 1144.3838; 2037: 1183.8812; 2038: 1210.7331; 2039: 1229.1723; 2040: 0; 2041: 0; 2042: 0; 2043: 0; 2044: 0; 2045: 0; 2046: 0; 2047: 0; 2048: 0; 2049: 0; 2050: 0
|  |  |  | Medium | 2023: 1.4469; 2024: 6.3866; 2025: 23.809; 2026: 79.7221; 2027: 213.7448; 2028: 427.3118; 2029: 669.5431; 2030: 874.2939; 2031: 1016.2982; 2032: 1107.6352; 2033: 1162.553; 2034: 1195.0209; 2035: 1215.2404; 2036: 1228.2127; 2037: 1237.2351; 2038: 1244.21; 2039: 1249.985; 2040: 0; 2041: 0; 2042: 0; 2043: 0; 2044: 0; 2045: 0; 2046: 0; 2047: 0; 2048: 0; 2049: 0; 2050: 0
|  |  |  | Fast | 2023: 4.3278; 2024: 22.1952; 2025: 83.9227; 2026: 244.8572; 2027: 517.6467; 2028: 800.8051; 2029: 1009.4152; 2030: 1125.1271; 2031: 1178.9662; 2032: 1205.9032; 2033: 1219.5226; 2034: 1227.3008; 2035: 1233.3114; 2036: 1238.2584; 2037: 1242.7978; 2038: 1247.2837; 2039: 1251.6812; 2040: 0; 2041: 0; 2042: 0; 2043: 0; 2044: 0; 2045: 0; 2046: 0; 2047: 0; 2048: 0; 2049: 0; 2050: 0
|  |  | Medium | Slow | 2023: 2.7314; 2024: 10.0399; 2025: 28.0584; 2026: 64.9968; 2027: 124.7707; 2028: 206.9557; 2029: 317.5968; 2030: 454.2335; 2031: 606.1715; 2032: 759.3043; 2033: 895.7522; 2034: 1005.3446; 2035: 1087.1523; 2036: 1144.6942; 2037: 1184.0124; 2038: 1210.7878; 2039: 1229.195; 2040: 0; 2041: 0; 2042: 0; 2043: 0; 2044: 0; 2045: 0; 2046: 0; 2047: 0; 2048: 0; 2049: 0; 2050: 0
|  |  |  | Medium | 2023: 7.2023; 2024: 28.488; 2025: 83.9227; 2026: 198.3325; 2027: 370.8947; 2028: 567.2333; 2029: 762.4648; 2030: 924.6414; 2031: 1040.3709; 2032: 1118.3878; 2033: 1167.171; 2034: 1196.9619; 2035: 1216.0471; 2036: 1228.5458; 2037: 1237.3722; 2038: 1244.2662; 2039: 1250.0081; 2040: 0; 2041: 0; 2042: 0; 2043: 0; 2044: 0; 2045: 0; 2046: 0; 2047: 0; 2048: 0; 2049: 0; 2050: 0
|  |  |  | Fast | 2023: 21.542; 2024: 99.0045; 2025: 295.8127; 2026: 609.1556; 2027: 898.232; 2028: 1063.0255; 2029: 1149.5056; 2030: 1189.9192; 2031: 1206.892; 2032: 1217.6097; 2033: 1224.3669; 2034: 1229.2942; 2035: 1234.1301; 2036: 1238.5943; 2037: 1242.9355; 2038: 1247.3401; 2039: 1251.7043; 2040: 0; 2041: 0; 2042: 0; 2043: 0; 2044: 0; 2045: 0; 2046: 0; 2047: 0; 2048: 0; 2049: 0; 2050: 0
|  |  | Fast | Slow | 2023: 7.8137; 2024: 22.2059; 2025: 45.7534; 2026: 83.3697; 2027: 139.4486; 2028: 216.7725; 2029: 323.5944; 2030: 457.6307; 2031: 607.9627; 2032: 760.1897; 2033: 896.164; 2034: 1005.5268; 2035: 1087.2299; 2036: 1144.7263; 2037: 1184.0255; 2038: 1210.7931; 2039: 1229.1971; 2040: 0; 2041: 0; 2042: 0; 2043: 0; 2044: 0; 2045: 0; 2046: 0; 2047: 0; 2048: 0; 2049: 0; 2050: 0
|  |  |  | Medium | 2023: 20.603; 2024: 63.0086; 2025: 136.8488; 2026: 254.396; 2027: 414.526; 2028: 594.1397; 2029: 776.8635; 2030: 931.5567; 2031: 1043.4452; 2032: 1119.6919; 2033: 1167.7076; 2034: 1197.1787; 2035: 1216.1338; 2036: 1228.5803; 2037: 1237.3859; 2038: 1244.2717; 2039: 1250.0102; 2040: 0; 2041: 0; 2042: 0; 2043: 0; 2044: 0; 2045: 0; 2046: 0; 2047: 0; 2048: 0; 2049: 0; 2050: 0
|  |  |  | Fast | 2023: 61.6238; 2024: 218.974; 2025: 482.368; 2026: 781.3481; 2027: 1003.8984; 2028: 1113.4495; 2029: 1171.2133; 2030: 1198.8185; 2031: 1210.4583; 2032: 1219.0295; 2033: 1224.9298; 2034: 1229.5169; 2035: 1234.2181; 2036: 1238.629; 2037: 1242.9493; 2038: 1247.3456; 2039: 1251.7064; 2040: 0; 2041: 0; 2042: 0; 2043: 0; 2044: 0; 2045: 0; 2046: 0; 2047: 0; 2048: 0; 2049: 0; 2050: 0
|  | Medium | Slow | Slow | 2023: 0.55147; 2024: 2.262; 2025: 7.9997; 2026: 26.2559; 2027: 72.2618; 2028: 156.6793; 2029: 280.276; 2030: 431.6327; 2031: 595.0857; 2032: 755.738; 2033: 896.6381; 2034: 1008.6981; 2035: 1091.8255; 2036: 1150.0659; 2037: 1189.7595; 2038: 1216.7447; 2039: 1235.2755; 2040: 0; 2041: 0; 2042: 0; 2043: 0; 2044: 0; 2045: 0; 2046: 0; 2047: 0; 2048: 0; 2049: 0; 2050: 0
|  |  |  | Medium | 2023: 1.4541; 2024: 6.4183; 2025: 23.9273; 2026: 80.1179; 2027: 214.8061; 2028: 429.4335; 2029: 672.8676; 2030: 878.635; 2031: 1021.3443; 2032: 1113.1349; 2033: 1168.3253; 2034: 1200.9545; 2035: 1221.2743; 2036: 1234.311; 2037: 1243.3783; 2038: 1250.3878; 2039: 1256.1914; 2040: 0; 2041: 0; 2042: 0; 2043: 0; 2044: 0; 2045: 0; 2046: 0; 2047: 0; 2048: 0; 2049: 0; 2050: 0
|  |  |  | Fast | 2023: 4.3493; 2024: 22.3054; 2025: 84.3394; 2026: 246.073; 2027: 520.2169; 2028: 804.7813; 2029: 1014.4272; 2030: 1130.7137; 2031: 1184.8201; 2032: 1211.8908; 2033: 1225.5778; 2034: 1233.3947; 2035: 1239.4351; 2036: 1244.4067; 2037: 1248.9686; 2038: 1253.4768; 2039: 1257.8961; 2040: 0; 2041: 0; 2042: 0; 2043: 0; 2044: 0; 2045: 0; 2046: 0; 2047: 0; 2048: 0; 2049: 0; 2050: 0
|  |  | Medium | Slow | 2023: 2.745; 2024: 10.0898; 2025: 28.1977; 2026: 65.3195; 2027: 125.3903; 2028: 207.9833; 2029: 319.1737; 2030: 456.4889; 2031: 609.1813; 2032: 763.0744; 2033: 900.1998; 2034: 1010.3364; 2035: 1092.5503; 2036: 1150.3779; 2037: 1189.8913; 2038: 1216.7997; 2039: 1235.2983; 2040: 0; 2041: 0; 2042: 0; 2043: 0; 2044: 0; 2045: 0; 2046: 0; 2047: 0; 2048: 0; 2049: 0; 2050: 0
|  |  |  | Medium | 2023: 7.238; 2024: 28.6294; 2025: 84.3394; 2026: 199.3173; 2027: 372.7362; 2028: 570.0498; 2029: 766.2506; 2030: 929.2325; 2031: 1045.5366; 2032: 1123.9408; 2033: 1172.9663; 2034: 1202.9051; 2035: 1222.085; 2036: 1234.6458; 2037: 1243.516; 2038: 1250.4443; 2039: 1256.2147; 2040: 0; 2041: 0; 2042: 0; 2043: 0; 2044: 0; 2045: 0; 2046: 0; 2047: 0; 2048: 0; 2049: 0; 2050: 0
|  |  |  | Fast | 2023: 21.649; 2024: 99.4961; 2025: 297.2815; 2026: 612.1802; 2027: 902.692; 2028: 1068.3037; 2029: 1155.2132; 2030: 1195.8275; 2031: 1212.8846; 2032: 1223.6555; 2033: 1230.4462; 2034: 1235.3979; 2035: 1240.2578; 2036: 1244.7442; 2037: 1249.107; 2038: 1253.5335; 2039: 1257.9193; 2040: 0; 2041: 0; 2042: 0; 2043: 0; 2044: 0; 2045: 0; 2046: 0; 2047: 0; 2048: 0; 2049: 0; 2050: 0
|  |  | Fast | Slow | 2023: 7.8525; 2024: 22.3161; 2025: 45.9806; 2026: 83.7836; 2027: 140.1409; 2028: 217.8488; 2029: 325.2011; 2030: 459.9029; 2031: 610.9814; 2032: 763.9642; 2033: 900.6137; 2034: 1010.5194; 2035: 1092.6283; 2036: 1150.4102; 2037: 1189.9044; 2038: 1216.805; 2039: 1235.3004; 2040: 0; 2041: 0; 2042: 0; 2043: 0; 2044: 0; 2045: 0; 2046: 0; 2047: 0; 2048: 0; 2049: 0; 2050: 0
|  |  |  | Medium | 2023: 20.7053; 2024: 63.3214; 2025: 137.5283; 2026: 255.6592; 2027: 416.5843; 2028: 597.0898; 2029: 780.7208; 2030: 936.1821; 2031: 1048.6261; 2032: 1125.2514; 2033: 1173.5056; 2034: 1203.123; 2035: 1222.1722; 2036: 1234.6805; 2037: 1243.5298; 2038: 1250.4498; 2039: 1256.2168; 2040: 0; 2041: 0; 2042: 0; 2043: 0; 2044: 0; 2045: 0; 2046: 0; 2047: 0; 2048: 0; 2049: 0; 2050: 0
|  |  |  | Fast | 2023: 61.9298; 2024: 220.0612; 2025: 484.7631; 2026: 785.2277; 2027: 1008.883; 2028: 1118.9781; 2029: 1177.0286; 2030: 1204.7709; 2031: 1216.4686; 2032: 1225.0823; 2033: 1231.0119; 2034: 1235.6217; 2035: 1240.3463; 2036: 1244.7791; 2037: 1249.1208; 2038: 1253.5389; 2039: 1257.9215; 2040: 0; 2041: 0; 2042: 0; 2043: 0; 2044: 0; 2045: 0; 2046: 0; 2047: 0; 2048: 0; 2049: 0; 2050: 0
|  | High | Slow | Slow | 2023: 0.55147; 2024: 2.262; 2025: 7.9997; 2026: 26.2559; 2027: 72.2618; 2028: 156.6793; 2029: 280.276; 2030: 431.6327; 2031: 595.0857; 2032: 755.738; 2033: 896.6381; 2034: 1008.6981; 2035: 1091.8255; 2036: 1150.0659; 2037: 1189.7595; 2038: 1216.7447; 2039: 1235.2755; 2040: 0; 2041: 0; 2042: 0; 2043: 0; 2044: 0; 2045: 0; 2046: 0; 2047: 0; 2048: 0; 2049: 0; 2050: 0
|  |  |  | Medium | 2023: 1.4541; 2024: 6.4183; 2025: 23.9273; 2026: 80.1179; 2027: 214.8061; 2028: 429.4335; 2029: 672.8676; 2030: 878.635; 2031: 1021.3443; 2032: 1113.1349; 2033: 1168.3253; 2034: 1200.9545; 2035: 1221.2743; 2036: 1234.311; 2037: 1243.3783; 2038: 1250.3878; 2039: 1256.1914; 2040: 0; 2041: 0; 2042: 0; 2043: 0; 2044: 0; 2045: 0; 2046: 0; 2047: 0; 2048: 0; 2049: 0; 2050: 0
|  |  |  | Fast | 2023: 4.3493; 2024: 22.3054; 2025: 84.3394; 2026: 246.073; 2027: 520.2169; 2028: 804.7813; 2029: 1014.4272; 2030: 1130.7137; 2031: 1184.8201; 2032: 1211.8908; 2033: 1225.5778; 2034: 1233.3947; 2035: 1239.4351; 2036: 1244.4067; 2037: 1248.9686; 2038: 1253.4768; 2039: 1257.8961; 2040: 0; 2041: 0; 2042: 0; 2043: 0; 2044: 0; 2045: 0; 2046: 0; 2047: 0; 2048: 0; 2049: 0; 2050: 0
|  |  | Medium | Slow | 2023: 2.745; 2024: 10.0898; 2025: 28.1977; 2026: 65.3195; 2027: 125.3903; 2028: 207.9833; 2029: 319.1737; 2030: 456.4889; 2031: 609.1813; 2032: 763.0744; 2033: 900.1998; 2034: 1010.3364; 2035: 1092.5503; 2036: 1150.3779; 2037: 1189.8913; 2038: 1216.7997; 2039: 1235.2983; 2040: 0; 2041: 0; 2042: 0; 2043: 0; 2044: 0; 2045: 0; 2046: 0; 2047: 0; 2048: 0; 2049: 0; 2050: 0
|  |  |  | Medium | 2023: 7.238; 2024: 28.6294; 2025: 84.3394; 2026: 199.3173; 2027: 372.7362; 2028: 570.0498; 2029: 766.2506; 2030: 929.2325; 2031: 1045.5366; 2032: 1123.9408; 2033: 1172.9663; 2034: 1202.9051; 2035: 1222.085; 2036: 1234.6458; 2037: 1243.516; 2038: 1250.4443; 2039: 1256.2147; 2040: 0; 2041: 0; 2042: 0; 2043: 0; 2044: 0; 2045: 0; 2046: 0; 2047: 0; 2048: 0; 2049: 0; 2050: 0
|  |  |  | Fast | 2023: 21.649; 2024: 99.4961; 2025: 297.2815; 2026: 612.1802; 2027: 902.692; 2028: 1068.3037; 2029: 1155.2132; 2030: 1195.8275; 2031: 1212.8846; 2032: 1223.6555; 2033: 1230.4462; 2034: 1235.3979; 2035: 1240.2578; 2036: 1244.7442; 2037: 1249.107; 2038: 1253.5335; 2039: 1257.9193; 2040: 0; 2041: 0; 2042: 0; 2043: 0; 2044: 0; 2045: 0; 2046: 0; 2047: 0; 2048: 0; 2049: 0; 2050: 0
|  |  | Fast | Slow | 2023: 7.8525; 2024: 22.3161; 2025: 45.9806; 2026: 83.7836; 2027: 140.1409; 2028: 217.8488; 2029: 325.2011; 2030: 459.9029; 2031: 610.9814; 2032: 763.9642; 2033: 900.6137; 2034: 1010.5194; 2035: 1092.6283; 2036: 1150.4102; 2037: 1189.9044; 2038: 1216.805; 2039: 1235.3004; 2040: 0; 2041: 0; 2042: 0; 2043: 0; 2044: 0; 2045: 0; 2046: 0; 2047: 0; 2048: 0; 2049: 0; 2050: 0
|  |  |  | Medium | 2023: 20.7053; 2024: 63.3214; 2025: 137.5283; 2026: 255.6592; 2027: 416.5843; 2028: 597.0898; 2029: 780.7208; 2030: 936.1821; 2031: 1048.6261; 2032: 1125.2514; 2033: 1173.5056; 2034: 1203.123; 2035: 1222.1722; 2036: 1234.6805; 2037: 1243.5298; 2038: 1250.4498; 2039: 1256.2168; 2040: 0; 2041: 0; 2042: 0; 2043: 0; 2044: 0; 2045: 0; 2046: 0; 2047: 0; 2048: 0; 2049: 0; 2050: 0
|  |  |  | Fast | 2023: 61.9298; 2024: 220.0612; 2025: 484.7631; 2026: 785.2277; 2027: 1008.883; 2028: 1118.9781; 2029: 1177.0286; 2030: 1204.7709; 2031: 1216.4686; 2032: 1225.0823; 2033: 1231.0119; 2034: 1235.6217; 2035: 1240.3463; 2036: 1244.7791; 2037: 1249.1208; 2038: 1253.5389; 2039: 1257.9215; 2040: 0; 2041: 0; 2042: 0; 2043: 0; 2044: 0; 2045: 0; 2046: 0; 2047: 0; 2048: 0; 2049: 0; 2050: 0
| Itinerant General Aviation | Low | Slow | Slow | 2023: 0.41527; 2024: 0.75079; 2025: 1.368; 2026: 2.476; 2027: 4.4425; 2028: 7.8809; 2029: 13.7802; 2030: 23.6639; 2031: 39.7481; 2032: 66.3041; 2033: 107.2856; 2034: 167.7825; 2035: 252.892; 2036: 366.7259; 2037: 511.325; 2038: 685.8325; 2039: 886.267; 2040: 0; 2041: 0; 2042: 0; 2043: 0; 2044: 0; 2045: 0; 2046: 0; 2047: 0; 2048: 0; 2049: 0; 2050: 0
|  |  |  | Medium | 2023: 0.44866; 2024: 0.85805; 2025: 1.6497; 2026: 3.1392; 2027: 5.8902; 2028: 10.8485; 2029: 19.5087; 2030: 34.0567; 2031: 57.396; 2032: 94.7793; 2033: 149.9713; 2034: 227.1761; 2035: 329.7145; 2036: 459.4223; 2037: 616.1833; 2038: 797.6676; 2039: 999.4004; 2040: 0; 2041: 0; 2042: 0; 2043: 0; 2044: 0; 2045: 0; 2046: 0; 2047: 0; 2048: 0; 2049: 0; 2050: 0
|  |  |  | Fast | 2023: 0.65191; 2024: 1.3836; 2025: 2.9188; 2026: 5.9902; 2027: 11.8301; 2028: 22.2259; 2029: 39.3526; 2030: 65.3824; 2031: 102.1515; 2032: 154.122; 2033: 222.2551; 2034: 308.9081; 2035: 416.3635; 2036: 546.3108; 2037: 699.1973; 2038: 873.6818; 2039: 1066.4341; 2040: 0; 2041: 0; 2042: 0; 2043: 0; 2044: 0; 2045: 0; 2046: 0; 2047: 0; 2048: 0; 2049: 0; 2050: 0
|  |  | Medium | Slow | 2023: 1.5002; 2024: 2.9028; 2025: 5.63; 2026: 10.7654; 2027: 20.1966; 2028: 36.9547; 2029: 65.4933; 2030: 111.5886; 2031: 181.4788; 2032: 285.5745; 2033: 424.9803; 2034: 597.8268; 2035: 796.9564; 2036: 1011.7546; 2037: 1231.0105; 2038: 1445.4129; 2039: 1648.8382; 2040: 0; 2041: 0; 2042: 0; 2043: 0; 2044: 0; 2045: 0; 2046: 0; 2047: 0; 2048: 0; 2049: 0; 2050: 0
|  |  |  | Medium | 2023: 1.6208; 2024: 3.3175; 2025: 6.7895; 2026: 13.6488; 2027: 26.7784; 2028: 50.8706; 2029: 92.7193; 2030: 160.5962; 2031: 262.0539; 2032: 408.2185; 2033: 594.0668; 2034: 809.4525; 2035: 1039.0525; 2036: 1267.4931; 2037: 1483.4559; 2038: 1681.1089; 2039: 1859.3149; 2040: 0; 2041: 0; 2042: 0; 2043: 0; 2044: 0; 2045: 0; 2046: 0; 2047: 0; 2048: 0; 2049: 0; 2050: 0
|  |  |  | Fast | 2023: 2.3551; 2024: 5.3493; 2025: 12.0124; 2026: 26.0444; 2027: 53.7826; 2028: 104.2209; 2029: 187.0314; 2030: 308.3142; 2031: 466.3952; 2032: 663.8101; 2033: 880.3977; 2034: 1100.6726; 2035: 1312.1156; 2036: 1507.2085; 2037: 1683.3115; 2038: 1841.3111; 2039: 1984.0265; 2040: 0; 2041: 0; 2042: 0; 2043: 0; 2044: 0; 2045: 0; 2046: 0; 2047: 0; 2048: 0; 2049: 0; 2050: 0
|  |  | Fast | Slow | 2023: 4.2532; 2024: 10.9255; 2025: 26.059; 2026: 54.9429; 2027: 100.6309; 2028: 162.3402; 2029: 238.3376; 2030: 328.4511; 2031: 433.4944; 2032: 564.4904; 2033: 714.5075; 2034: 880.6934; 2035: 1058.2447; 2036: 1241.3093; 2037: 1424.1558; 2038: 1602.175; 2039: 1772.4164; 2040: 0; 2041: 0; 2042: 0; 2043: 0; 2044: 0; 2045: 0; 2046: 0; 2047: 0; 2048: 0; 2049: 0; 2050: 0
|  |  |  | Medium | 2023: 4.5952; 2024: 12.4865; 2025: 31.4259; 2026: 69.6588; 2027: 133.4251; 2028: 223.4717; 2029: 337.4163; 2030: 472.7007; 2031: 625.9625; 2032: 806.9187; 2033: 998.7879; 2034: 1192.4516; 2035: 1379.714; 2036: 1555.0718; 2037: 1716.2098; 2038: 1863.4333; 2039: 1998.668; 2040: 0; 2041: 0; 2042: 0; 2043: 0; 2044: 0; 2045: 0; 2046: 0; 2047: 0; 2048: 0; 2049: 0; 2050: 0
|  |  |  | Fast | 2023: 6.6769; 2024: 20.1337; 2025: 55.6003; 2026: 132.922; 2027: 267.9755; 2028: 457.8367; 2029: 680.6292; 2030: 907.4954; 2031: 1114.068; 2032: 1312.1423; 2033: 1480.1881; 2034: 1621.4649; 2035: 1742.303; 2036: 1849.1756; 2037: 1947.4227; 2038: 2041.0103; 2039: 2132.7267; 2040: 0; 2041: 0; 2042: 0; 2043: 0; 2044: 0; 2045: 0; 2046: 0; 2047: 0; 2048: 0; 2049: 0; 2050: 0
|  | Medium | Slow | Slow | 2023: 0.4194; 2024: 0.76203; 2025: 1.4048; 2026: 2.5726; 2027: 4.67; 2028: 8.382; 2029: 14.8288; 2030: 25.7642; 2031: 43.7851; 2032: 73.0382; 2033: 118.182; 2034: 184.8231; 2035: 278.5767; 2036: 403.9722; 2037: 563.2573; 2038: 755.4885; 2039: 976.28; 2040: 0; 2041: 0; 2042: 0; 2043: 0; 2044: 0; 2045: 0; 2046: 0; 2047: 0; 2048: 0; 2049: 0; 2050: 0
|  |  |  | Medium | 2023: 0.45312; 2024: 0.8709; 2025: 1.6941; 2026: 3.2616; 2027: 6.1919; 2028: 11.5383; 2029: 20.9932; 2030: 37.0794; 2031: 63.2253; 2032: 104.4055; 2033: 165.203; 2034: 250.249; 2035: 363.2016; 2036: 506.0831; 2037: 678.7654; 2038: 878.6821; 2039: 1100.9036; 2040: 0; 2041: 0; 2042: 0; 2043: 0; 2044: 0; 2045: 0; 2046: 0; 2047: 0; 2048: 0; 2049: 0; 2050: 0
|  |  |  | Fast | 2023: 0.6584; 2024: 1.4043; 2025: 2.9974; 2026: 6.2237; 2027: 12.4359; 2028: 23.6391; 2029: 42.3471; 2030: 71.1854; 2031: 112.5264; 2032: 169.7753; 2033: 244.8282; 2034: 340.2821; 2035: 458.6511; 2036: 601.7964; 2037: 770.2107; 2038: 962.4166; 2039: 1174.7456; 2040: 0; 2041: 0; 2042: 0; 2043: 0; 2044: 0; 2045: 0; 2046: 0; 2047: 0; 2048: 0; 2049: 0; 2050: 0
|  |  | Medium | Slow | 2023: 1.5151; 2024: 2.9462; 2025: 5.7815; 2026: 11.1851; 2027: 21.231; 2028: 39.3044; 2029: 70.477; 2030: 121.4927; 2031: 199.9105; 2032: 314.5787; 2033: 468.1431; 2034: 658.5446; 2035: 877.8986; 2036: 1114.5126; 2037: 1356.0371; 2038: 1592.2151; 2039: 1816.3011; 2040: 0; 2041: 0; 2042: 0; 2043: 0; 2044: 0; 2045: 0; 2046: 0; 2047: 0; 2048: 0; 2049: 0; 2050: 0
|  |  |  | Medium | 2023: 1.637; 2024: 3.3672; 2025: 6.9722; 2026: 14.181; 2027: 28.1498; 2028: 54.1051; 2029: 99.7748; 2030: 174.85; 2031: 288.6692; 2032: 449.6789; 2033: 654.4027; 2034: 891.6639; 2035: 1144.583; 2036: 1396.225; 2037: 1634.1219; 2038: 1851.8493; 2039: 2048.1546; 2040: 0; 2041: 0; 2042: 0; 2043: 0; 2044: 0; 2045: 0; 2046: 0; 2047: 0; 2048: 0; 2049: 0; 2050: 0
|  |  |  | Fast | 2023: 2.3786; 2024: 5.4294; 2025: 12.3357; 2026: 27.0599; 2027: 56.5371; 2028: 110.8475; 2029: 201.2636; 2030: 335.6787; 2031: 513.7642; 2032: 731.2295; 2033: 969.8146; 2034: 1212.4615; 2035: 1445.3796; 2036: 1660.2869; 2037: 1854.2757; 2038: 2028.3224; 2039: 2185.5325; 2040: 0; 2041: 0; 2042: 0; 2043: 0; 2044: 0; 2045: 0; 2046: 0; 2047: 0; 2048: 0; 2049: 0; 2050: 0
|  |  | Fast | Slow | 2023: 4.2955; 2024: 11.0891; 2025: 26.7602; 2026: 57.0853; 2027: 105.7847; 2028: 172.6622; 2029: 256.474; 2030: 357.6028; 2031: 477.5219; 2032: 621.8224; 2033: 787.0759; 2034: 970.1403; 2035: 1165.7245; 2036: 1367.3819; 2037: 1568.799; 2038: 1764.8986; 2039: 1952.4304; 2040: 0; 2041: 0; 2042: 0; 2043: 0; 2044: 0; 2045: 0; 2046: 0; 2047: 0; 2048: 0; 2049: 0; 2050: 0
|  |  |  | Medium | 2023: 4.6409; 2024: 12.6734; 2025: 32.2715; 2026: 72.375; 2027: 140.2585; 2028: 237.6806; 2029: 363.0921; 2030: 514.6554; 2031: 689.5379; 2032: 888.8727; 2033: 1100.229; 2034: 1313.562; 2035: 1519.8435; 2036: 1713.0114; 2037: 1890.5152; 2038: 2052.6914; 2039: 2201.6611; 2040: 0; 2041: 0; 2042: 0; 2043: 0; 2044: 0; 2045: 0; 2046: 0; 2047: 0; 2048: 0; 2049: 0; 2050: 0
|  |  |  | Fast | 2023: 6.7434; 2024: 20.4351; 2025: 57.0966; 2026: 138.1049; 2027: 281.7; 2028: 486.9471; 2029: 732.4219; 2030: 988.0404; 2031: 1227.2174; 2032: 1445.409; 2033: 1630.5222; 2034: 1786.1476; 2035: 1919.2585; 2036: 2036.9856; 2037: 2145.2111; 2038: 2248.3038; 2039: 2349.3353; 2040: 0; 2041: 0; 2042: 0; 2043: 0; 2044: 0; 2045: 0; 2046: 0; 2047: 0; 2048: 0; 2049: 0; 2050: 0
|  | High | Slow | Slow | 2023: 0.42439; 2024: 0.77566; 2025: 1.4438; 2026: 2.6696; 2027: 4.8931; 2028: 8.8675; 2029: 15.8397; 2030: 27.7874; 2031: 47.6809; 2032: 81.1428; 2033: 133.9471; 2034: 213.7078; 2035: 328.6177; 2036: 486.1604; 2037: 691.5396; 2038: 946.281; 2039: 1247.5234; 2040: 0; 2041: 0; 2042: 0; 2043: 0; 2044: 0; 2045: 0; 2046: 0; 2047: 0; 2048: 0; 2049: 0; 2050: 0
|  |  |  | Medium | 2023: 0.45851; 2024: 0.88648; 2025: 1.7412; 2026: 3.3846; 2027: 6.4876; 2028: 12.2066; 2029: 22.4244; 2030: 39.9911; 2031: 68.8508; 2032: 115.9907; 2033: 187.2406; 2034: 289.3586; 2035: 428.4439; 2036: 609.0459; 2037: 833.3548; 2038: 1100.5861; 2039: 1406.7717; 2040: 0; 2041: 0; 2042: 0; 2043: 0; 2044: 0; 2045: 0; 2046: 0; 2047: 0; 2048: 0; 2049: 0; 2050: 0
|  |  |  | Fast | 2023: 0.66623; 2024: 1.4294; 2025: 3.0806; 2026: 6.4585; 2027: 13.03; 2028: 25.0083; 2029: 45.2341; 2030: 76.7752; 2031: 122.5385; 2032: 188.6142; 2033: 277.4876; 2034: 393.4624; 2035: 541.039; 2036: 724.2321; 2037: 945.6268; 2038: 1205.4671; 2039: 1501.1295; 2040: 0; 2041: 0; 2042: 0; 2043: 0; 2044: 0; 2045: 0; 2046: 0; 2047: 0; 2048: 0; 2049: 0; 2050: 0
|  |  | Medium | Slow | 2023: 1.5332; 2024: 2.999; 2025: 5.942; 2026: 11.607; 2027: 22.2452; 2028: 41.581; 2029: 75.2817; 2030: 131.0328; 2031: 217.6976; 2032: 349.4856; 2033: 530.5919; 2034: 761.4638; 2035: 1035.5963; 2036: 1341.2606; 2037: 1664.8756; 2038: 1994.3161; 2039: 2320.9305; 2040: 0; 2041: 0; 2042: 0; 2043: 0; 2044: 0; 2045: 0; 2046: 0; 2047: 0; 2048: 0; 2049: 0; 2050: 0
|  |  |  | Medium | 2023: 1.6564; 2024: 3.4274; 2025: 7.1658; 2026: 14.7158; 2027: 29.4946; 2028: 57.239; 2029: 106.5768; 2030: 188.58; 2031: 314.3536; 2032: 499.5771; 2033: 741.698; 2034: 1031.0157; 2035: 1350.1855; 2036: 1680.2875; 2037: 2006.2944; 2038: 2319.5188; 2039: 2617.2008; 2040: 0; 2041: 0; 2042: 0; 2043: 0; 2044: 0; 2045: 0; 2046: 0; 2047: 0; 2048: 0; 2049: 0; 2050: 0
|  |  |  | Fast | 2023: 2.4069; 2024: 5.5265; 2025: 12.6781; 2026: 28.0805; 2027: 59.2379; 2028: 117.2681; 2029: 214.9845; 2030: 362.0376; 2031: 559.4765; 2032: 812.3696; 2033: 1099.1849; 2034: 1401.9485; 2035: 1705.0144; 2036: 1998.0728; 2037: 2276.5884; 2038: 2540.5587; 2039: 2792.7469; 2040: 0; 2041: 0; 2042: 0; 2043: 0; 2044: 0; 2045: 0; 2046: 0; 2047: 0; 2048: 0; 2049: 0; 2050: 0
|  |  | Fast | Slow | 2023: 4.3466; 2024: 11.2875; 2025: 27.503; 2026: 59.2382; 2027: 110.838; 2028: 182.6632; 2029: 273.9588; 2030: 385.6834; 2031: 520.0095; 2032: 690.8223; 2033: 892.0694; 2034: 1121.7566; 2035: 1375.1246; 2036: 1645.5762; 2037: 1926.0942; 2038: 2210.6094; 2039: 2494.8812; 2040: 0; 2041: 0; 2042: 0; 2043: 0; 2044: 0; 2045: 0; 2046: 0; 2047: 0; 2048: 0; 2049: 0; 2050: 0
|  |  |  | Medium | 2023: 4.6961; 2024: 12.9001; 2025: 33.1673; 2026: 75.1046; 2027: 146.9586; 2028: 251.4477; 2029: 387.8455; 2030: 555.0684; 2031: 750.8896; 2032: 987.5056; 2033: 1246.9962; 2034: 1518.8492; 2035: 1792.8543; 2036: 2061.5241; 2037: 2321.0815; 2038: 2571.0819; 2039: 2813.3566; 2040: 0; 2041: 0; 2042: 0; 2043: 0; 2044: 0; 2045: 0; 2046: 0; 2047: 0; 2048: 0; 2049: 0; 2050: 0
|  |  |  | Fast | 2023: 6.8236; 2024: 20.8007; 2025: 58.6813; 2026: 143.3134; 2027: 295.1567; 2028: 515.1523; 2029: 782.3538; 2030: 1065.6256; 2031: 1336.4092; 2032: 1605.7974; 2033: 1848.0289; 2034: 2065.2918; 2035: 2264.0166; 2036: 2451.411; 2037: 2633.7846; 2038: 2816.0947; 2039: 3002.0596; 2040: 0; 2041: 0; 2042: 0; 2043: 0; 2044: 0; 2045: 0; 2046: 0; 2047: 0; 2048: 0; 2049: 0; 2050: 0
| Itinerant Air Taxi | Low | Slow | Slow | 2023: 1.4237; 2024: 2.6906; 2025: 5.16; 2026: 9.8382; 2027: 18.6155; 2028: 34.8781; 2029: 64.5332; 2030: 117.5475; 2031: 210.0697; 2032: 373.9643; 2033: 648.7192; 2034: 1093.4937; 2035: 1787.2726; 2036: 2828.8178; 2037: 4332.9844; 2038: 6422.183; 2039: 9212.2674; 2040: 0; 2041: 0; 2042: 0; 2043: 0; 2044: 0; 2045: 0; 2046: 0; 2047: 0; 2048: 0; 2049: 0; 2050: 0
|  |  |  | Medium | 2023: 1.5382; 2024: 3.0751; 2025: 6.2227; 2026: 12.4733; 2027: 24.682; 2028: 48.012; 2029: 91.3601; 2030: 169.1722; 2031: 303.339; 2032: 534.5685; 2033: 906.8244; 2034: 1480.5814; 2035: 2330.203; 2036: 3543.8506; 2037: 5221.5567; 2038: 7469.4149; 2039: 10388.2273; 2040: 0; 2041: 0; 2042: 0; 2043: 0; 2044: 0; 2045: 0; 2046: 0; 2047: 0; 2048: 0; 2049: 0; 2050: 0
|  |  |  | Fast | 2023: 2.2351; 2024: 4.9583; 2025: 11.0095; 2026: 23.8013; 2027: 49.5722; 2028: 98.3643; 2029: 184.2896; 2030: 324.7784; 2031: 539.8731; 2032: 869.2697; 2033: 1343.8996; 2034: 2013.2563; 2035: 2942.5806; 2036: 4214.0833; 2037: 5925.0206; 2038: 8181.2172; 2039: 11085.0071; 2040: 0; 2041: 0; 2042: 0; 2043: 0; 2044: 0; 2045: 0; 2046: 0; 2047: 0; 2048: 0; 2049: 0; 2050: 0
|  |  | Medium | Slow | 2023: 5.178; 2024: 10.7632; 2025: 22.6476; 2026: 47.2057; 2027: 97.1259; 2028: 196.3518; 2029: 387.7229; 2030: 742.408; 2031: 1367.0035; 2032: 2444.6248; 2033: 4134.1137; 2034: 6573.6339; 2035: 9807.9673; 2036: 13759.587; 2037: 18254.0571; 2038: 23084.0019; 2039: 28071.6979; 2040: 0; 2041: 0; 2042: 0; 2043: 0; 2044: 0; 2045: 0; 2046: 0; 2047: 0; 2048: 0; 2049: 0; 2050: 0
|  |  |  | Medium | 2023: 5.5944; 2024: 12.301; 2025: 27.3119; 2026: 59.8493; 2027: 128.7779; 2028: 270.2909; 2029: 548.9022; 2030: 1068.4599; 2031: 1973.9421; 2032: 3494.5032; 2033: 5778.9494; 2034: 8900.6458; 2035: 12787.3916; 2036: 17237.5616; 2037: 21997.4468; 2038: 26848.1897; 2039: 31655.0926; 2040: 0; 2041: 0; 2042: 0; 2043: 0; 2044: 0; 2045: 0; 2046: 0; 2047: 0; 2048: 0; 2049: 0; 2050: 0
|  |  |  | Fast | 2023: 8.1288; 2024: 19.8346; 2025: 48.3218; 2026: 114.2035; 2027: 258.642; 2028: 553.7572; 2029: 1107.234; 2030: 2051.2395; 2031: 3513.1589; 2032: 5682.4633; 2033: 8564.3126; 2034: 12102.8679; 2035: 16147.9196; 2036: 20497.625; 2037: 24961.0093; 2038: 29406.7039; 2039: 33778.3258; 2040: 0; 2041: 0; 2042: 0; 2043: 0; 2044: 0; 2045: 0; 2046: 0; 2047: 0; 2048: 0; 2049: 0; 2050: 0
|  |  | Fast | Slow | 2023: 6.3075; 2024: 15.9161; 2025: 40.3836; 2026: 100.2464; 2027: 240.3421; 2028: 546.4603; 2029: 1152.5487; 2030: 2209.7893; 2031: 3812.9975; 2032: 6060.0003; 2033: 8840.2098; 2034: 12053.7741; 2035: 15605.4927; 2036: 19411.7663; 2037: 23401.1595; 2038: 27518.1143; 2039: 31727.4893; 2040: 0; 2041: 0; 2042: 0; 2043: 0; 2044: 0; 2045: 0; 2046: 0; 2047: 0; 2048: 0; 2049: 0; 2050: 0
|  |  |  | Medium | 2023: 6.8147; 2024: 18.19; 2025: 48.7007; 2026: 127.0965; 2027: 318.6664; 2028: 752.2377; 2029: 1631.6715; 2030: 3180.2882; 2031: 5505.9379; 2032: 8662.5524; 2033: 12357.4553; 2034: 16320.7103; 2035: 20346.0656; 2036: 24318.4274; 2037: 28200.0741; 2038: 32005.3498; 2039: 35777.5513; 2040: 0; 2041: 0; 2042: 0; 2043: 0; 2044: 0; 2045: 0; 2046: 0; 2047: 0; 2048: 0; 2049: 0; 2050: 0
|  |  |  | Fast | 2023: 9.9019; 2024: 29.3303; 2025: 86.1639; 2026: 242.5236; 2027: 640.0204; 2028: 1541.1435; 2029: 3291.3739; 2030: 6105.5475; 2031: 9799.2918; 2032: 14086.3045; 2033: 18313.5554; 2034: 22192.4796; 2035: 25693.014; 2036: 28917.6634; 2037: 31999.2732; 2038: 35055.3187; 2039: 38177.2942; 2040: 0; 2041: 0; 2042: 0; 2043: 0; 2044: 0; 2045: 0; 2046: 0; 2047: 0; 2048: 0; 2049: 0; 2050: 0
|  | Medium | Slow | Slow | 2023: 1.479; 2024: 2.8489; 2025: 5.5665; 2026: 10.8136; 2027: 20.8471; 2028: 39.7963; 2029: 75.0222; 2030: 139.2318; 2031: 253.5166; 2032: 459.6654; 2033: 812.1522; 2034: 1394.331; 2035: 2321.1827; 2036: 3741.9022; 2037: 5837.7234; 2038: 8812.6799; 2039: 12875.4016; 2040: 0; 2041: 0; 2042: 0; 2043: 0; 2044: 0; 2045: 0; 2046: 0; 2047: 0; 2048: 0; 2049: 0; 2050: 0
|  |  |  | Medium | 2023: 1.5979; 2024: 3.2559; 2025: 6.713; 2026: 13.7099; 2027: 27.6409; 2028: 54.7821; 2029: 106.2095; 2030: 200.3798; 2031: 366.0759; 2032: 657.0752; 2033: 1135.2824; 2034: 1887.9126; 2035: 3026.3021; 2036: 4687.7329; 2037: 7034.8751; 2038: 10249.7176; 2039: 14518.9661; 2040: 0; 2041: 0; 2042: 0; 2043: 0; 2044: 0; 2045: 0; 2046: 0; 2047: 0; 2048: 0; 2049: 0; 2050: 0
|  |  |  | Fast | 2023: 2.3219; 2024: 5.2499; 2025: 11.8769; 2026: 26.161; 2027: 55.5149; 2028: 112.2346; 2029: 214.2436; 2030: 384.691; 2031: 651.5301; 2032: 1068.4797; 2033: 1682.4707; 2034: 2567.1348; 2035: 3821.6147; 2036: 5574.303; 2037: 7982.6347; 2038: 11226.4706; 2039: 15492.811; 2040: 0; 2041: 0; 2042: 0; 2043: 0; 2044: 0; 2045: 0; 2046: 0; 2047: 0; 2048: 0; 2049: 0; 2050: 0
|  |  | Medium | Slow | 2023: 5.3791; 2024: 11.3962; 2025: 24.4319; 2026: 51.8857; 2027: 108.7693; 2028: 224.0392; 2029: 450.7425; 2030: 879.3617; 2031: 1649.7283; 2032: 3004.858; 2033: 5175.6284; 2034: 8382.1439; 2035: 12737.8913; 2036: 18200.8997; 2037: 24593.2425; 2038: 31676.4437; 2039: 39234.0308; 2040: 0; 2041: 0; 2042: 0; 2043: 0; 2044: 0; 2045: 0; 2046: 0; 2047: 0; 2048: 0; 2049: 0; 2050: 0
|  |  |  | Medium | 2023: 5.8116; 2024: 13.0244; 2025: 29.4637; 2026: 65.7828; 2027: 144.2157; 2028: 308.4044; 2029: 638.1194; 2030: 1265.5612; 2031: 2382.1945; 2032: 4295.3364; 2033: 7234.8505; 2034: 11349.3534; 2035: 16607.356; 2036: 22801.4933; 2037: 29636.6195; 2038: 36841.7563; 2039: 44242.3141; 2040: 0; 2041: 0; 2042: 0; 2043: 0; 2044: 0; 2045: 0; 2046: 0; 2047: 0; 2048: 0; 2049: 0; 2050: 0
|  |  |  | Fast | 2023: 8.4444; 2024: 21.0011; 2025: 52.1288; 2026: 125.5257; 2027: 289.6478; 2028: 631.842; 2029: 1287.2012; 2030: 2429.6364; 2031: 4239.7534; 2032: 6984.71; 2033: 10721.9353; 2034: 15432.5571; 2035: 20971.771; 2036: 27113.8383; 2037: 33629.3543; 2038: 40352.6134; 2039: 47209.8224; 2040: 0; 2041: 0; 2042: 0; 2043: 0; 2044: 0; 2045: 0; 2046: 0; 2047: 0; 2048: 0; 2049: 0; 2050: 0
|  |  | Fast | Slow | 2023: 6.5524; 2024: 16.8521; 2025: 43.5653; 2026: 110.185; 2027: 269.1542; 2028: 623.5162; 2029: 1339.8813; 2030: 2617.4343; 2031: 4601.605; 2032: 7448.767; 2033: 11067.3397; 2034: 15369.9568; 2035: 20267.3055; 2036: 25677.4866; 2037: 31527.8071; 2038: 37761.0436; 2039: 44343.4984; 2040: 0; 2041: 0; 2042: 0; 2043: 0; 2044: 0; 2045: 0; 2046: 0; 2047: 0; 2048: 0; 2049: 0; 2050: 0
|  |  |  | Medium | 2023: 7.0793; 2024: 19.2598; 2025: 52.5376; 2026: 139.6969; 2027: 356.8679; 2028: 858.3101; 2029: 1896.8796; 2030: 3766.9633; 2031: 6644.6807; 2032: 10647.7444; 2033: 15470.6911; 2034: 20810.7941; 2035: 26424.0249; 2036: 32167.9174; 2037: 37993.2668; 2038: 43918.5401; 2039: 50004.0131; 2040: 0; 2041: 0; 2042: 0; 2043: 0; 2044: 0; 2045: 0; 2046: 0; 2047: 0; 2048: 0; 2049: 0; 2050: 0
|  |  |  | Fast | 2023: 10.2864; 2024: 31.0552; 2025: 92.9525; 2026: 266.5676; 2027: 716.7457; 2028: 1758.4589; 2029: 3826.3461; 2030: 7231.8521; 2031: 11825.9898; 2032: 17314.4544; 2033: 22927.3222; 2034: 28297.9795; 2035: 33368.2616; 2036: 38251.6925; 2037: 43111.8344; 2038: 48103.7836; 2039: 53357.9815; 2040: 0; 2041: 0; 2042: 0; 2043: 0; 2044: 0; 2045: 0; 2046: 0; 2047: 0; 2048: 0; 2049: 0; 2050: 0
|  | High | Slow | Slow | 2023: 1.5354; 2024: 3.0132; 2025: 5.9966; 2026: 11.8648; 2027: 23.2973; 2028: 45.2972; 2029: 86.9738; 2030: 164.4014; 2031: 304.8895; 2032: 562.8639; 2033: 1012.5682; 2034: 1770.0196; 2035: 3000.1769; 2036: 4924.4224; 2037: 7822.2505; 2038: 12023.2405; 2039: 17885.4414; 2040: 0; 2041: 0; 2042: 0; 2043: 0; 2044: 0; 2045: 0; 2046: 0; 2047: 0; 2048: 0; 2049: 0; 2050: 0
|  |  |  | Medium | 2023: 1.6588; 2024: 3.4437; 2025: 7.2316; 2026: 15.0427; 2027: 30.8896; 2028: 62.3546; 2029: 123.1294; 2030: 236.6035; 2031: 440.258; 2032: 804.5936; 2033: 1415.4376; 2034: 2396.5919; 2035: 3911.5583; 2036: 6169.1557; 2037: 9426.3724; 2038: 13983.8077; 2039: 20168.545; 2040: 0; 2041: 0; 2042: 0; 2043: 0; 2044: 0; 2045: 0; 2046: 0; 2047: 0; 2048: 0; 2049: 0; 2050: 0
|  |  |  | Fast | 2023: 2.4103; 2024: 5.5528; 2025: 12.7946; 2026: 28.7042; 2027: 62.0397; 2028: 127.7486; 2029: 248.3741; 2030: 454.2337; 2031: 783.5571; 2032: 1308.3616; 2033: 2097.6564; 2034: 3258.8237; 2035: 4939.5163; 2036: 7335.9006; 2037: 10696.3217; 2038: 15316.4029; 2039: 21521.3297; 2040: 0; 2041: 0; 2042: 0; 2043: 0; 2044: 0; 2045: 0; 2046: 0; 2047: 0; 2048: 0; 2049: 0; 2050: 0
|  |  | Medium | Slow | 2023: 5.584; 2024: 12.0535; 2025: 26.3197; 2026: 56.9297; 2027: 121.5533; 2028: 255.0078; 2029: 522.5488; 2030: 1038.3285; 2031: 1984.0317; 2032: 3679.4717; 2033: 6452.8258; 2034: 10640.6291; 2035: 16463.989; 2036: 23952.7688; 2037: 32953.6857; 2038: 43216.5365; 2039: 54500.6657; 2040: 0; 2041: 0; 2042: 0; 2043: 0; 2044: 0; 2045: 0; 2046: 0; 2047: 0; 2048: 0; 2049: 0; 2050: 0
|  |  |  | Medium | 2023: 6.033; 2024: 13.7756; 2025: 31.7403; 2026: 72.1778; 2027: 161.1659; 2028: 351.0346; 2029: 739.7761; 2030: 1494.3433; 2031: 2864.9259; 2032: 5259.6724; 2033: 9020.2052; 2034: 14407.3236; 2035: 21465.3524; 2036: 30007.2472; 2037: 39711.5526; 2038: 50263.6319; 2039: 61457.7581; 2040: 0; 2041: 0; 2042: 0; 2043: 0; 2044: 0; 2045: 0; 2046: 0; 2047: 0; 2048: 0; 2049: 0; 2050: 0
|  |  |  | Fast | 2023: 8.7661; 2024: 22.2124; 2025: 56.1566; 2026: 137.7286; 2027: 323.6911; 2028: 719.1805; 2029: 1492.2609; 2030: 2868.8546; 2031: 5098.9033; 2032: 8552.831; 2033: 13367.8029; 2034: 19590.7059; 2035: 27106.4495; 2036: 35682.3843; 2037: 45061.6129; 2038: 55053.5346; 2039: 65579.9748; 2040: 0; 2041: 0; 2042: 0; 2043: 0; 2044: 0; 2045: 0; 2046: 0; 2047: 0; 2048: 0; 2049: 0; 2050: 0
|  |  | Fast | Slow | 2023: 6.802; 2024: 17.8241; 2025: 46.9314; 2026: 120.8965; 2027: 300.7888; 2028: 709.7038; 2029: 1553.3333; 2030: 3090.6017; 2031: 5534.081; 2032: 9121.0724; 2033: 13798.4433; 2034: 19511.2385; 2035: 26195.9132; 2036: 33792.1153; 2037: 42245.6472; 2038: 51517.8261; 2039: 61598.3149; 2040: 0; 2041: 0; 2042: 0; 2043: 0; 2044: 0; 2045: 0; 2046: 0; 2047: 0; 2048: 0; 2049: 0; 2050: 0
|  |  |  | Medium | 2023: 7.349; 2024: 20.3706; 2025: 56.597; 2026: 153.2775; 2027: 398.8117; 2028: 976.9529; 2029: 2199.0651; 2030: 4447.9371; 2031: 7991.1686; 2032: 13038.2448; 2033: 19288.4162; 2034: 26418.0552; 2035: 34153.6008; 2036: 42333.6594; 2037: 50909.0321; 2038: 59918.5695; 2039: 69461.433; 2040: 0; 2041: 0; 2042: 0; 2043: 0; 2044: 0; 2045: 0; 2046: 0; 2047: 0; 2048: 0; 2049: 0; 2050: 0
|  |  |  | Fast | 2023: 10.6783; 2024: 32.8464; 2025: 100.1344; 2026: 292.4818; 2027: 800.9871; 2028: 2001.5277; 2029: 4435.9084; 2030: 8539.1921; 2031: 14222.4258; 2032: 21201.6825; 2033: 28585.1311; 2034: 35922.588; 2035: 43129.1709; 2036: 50340.036; 2037: 57767.6506; 2038: 65628.5452; 2039: 74120.4881; 2040: 0; 2041: 0; 2042: 0; 2043: 0; 2044: 0; 2045: 0; 2046: 0; 2047: 0; 2048: 0; 2049: 0; 2050: 0
| eVTOL | Low | Slow | Slow | 2023: 0; 2024: 0; 2025: 0; 2026: 0; 2027: 0; 2028: 0; 2029: 0; 2030: 0; 2031: 0; 2032: 0; 2033: 0; 2034: 0; 2035: 0; 2036: 0; 2037: 0; 2038: 0; 2039: 0; 2040: 0; 2041: 0; 2042: 0; 2043: 0; 2044: 0; 2045: 0; 2046: 0; 2047: 0; 2048: 0; 2049: 0; 2050: 0
|  |  |  | Medium | 2023: 0; 2024: 0; 2025: 0; 2026: 0; 2027: 0; 2028: 0; 2029: 0; 2030: 0; 2031: 0; 2032: 0; 2033: 0; 2034: 0; 2035: 0; 2036: 0; 2037: 0; 2038: 0; 2039: 0; 2040: 0; 2041: 0; 2042: 0; 2043: 0; 2044: 0; 2045: 0; 2046: 0; 2047: 0; 2048: 0; 2049: 0; 2050: 0
|  |  |  | Fast | 2023: 0; 2024: 0; 2025: 0; 2026: 0; 2027: 0; 2028: 0; 2029: 0; 2030: 0; 2031: 0; 2032: 0; 2033: 0; 2034: 0; 2035: 0; 2036: 0; 2037: 0; 2038: 0; 2039: 0; 2040: 0; 2041: 0; 2042: 0; 2043: 0; 2044: 0; 2045: 0; 2046: 0; 2047: 0; 2048: 0; 2049: 0; 2050: 0
|  |  | Medium | Slow | 2023: 0; 2024: 0; 2025: 0; 2026: 0; 2027: 0; 2028: 0; 2029: 0; 2030: 0; 2031: 0; 2032: 0; 2033: 0; 2034: 0; 2035: 0; 2036: 0; 2037: 0; 2038: 0; 2039: 0; 2040: 0; 2041: 0; 2042: 0; 2043: 0; 2044: 0; 2045: 0; 2046: 0; 2047: 0; 2048: 0; 2049: 0; 2050: 0
|  |  |  | Medium | 2023: 0; 2024: 0; 2025: 0; 2026: 0; 2027: 0; 2028: 0; 2029: 0; 2030: 0; 2031: 0; 2032: 0; 2033: 0; 2034: 0; 2035: 0; 2036: 0; 2037: 0; 2038: 0; 2039: 0; 2040: 0; 2041: 0; 2042: 0; 2043: 0; 2044: 0; 2045: 0; 2046: 0; 2047: 0; 2048: 0; 2049: 0; 2050: 0
|  |  |  | Fast | 2023: 0; 2024: 0; 2025: 0; 2026: 0; 2027: 0; 2028: 0; 2029: 0; 2030: 0; 2031: 0; 2032: 0; 2033: 0; 2034: 0; 2035: 0; 2036: 0; 2037: 0; 2038: 0; 2039: 0; 2040: 0; 2041: 0; 2042: 0; 2043: 0; 2044: 0; 2045: 0; 2046: 0; 2047: 0; 2048: 0; 2049: 0; 2050: 0
|  |  | Fast | Slow | 2023: 0; 2024: 0; 2025: 0; 2026: 0; 2027: 0; 2028: 0; 2029: 0; 2030: 0; 2031: 0; 2032: 0; 2033: 0; 2034: 0; 2035: 0; 2036: 0; 2037: 0; 2038: 0; 2039: 0; 2040: 0; 2041: 0; 2042: 0; 2043: 0; 2044: 0; 2045: 0; 2046: 0; 2047: 0; 2048: 0; 2049: 0; 2050: 0
|  |  |  | Medium | 2023: 0; 2024: 0; 2025: 0; 2026: 0; 2027: 0; 2028: 0; 2029: 0; 2030: 0; 2031: 0; 2032: 0; 2033: 0; 2034: 0; 2035: 0; 2036: 0; 2037: 0; 2038: 0; 2039: 0; 2040: 0; 2041: 0; 2042: 0; 2043: 0; 2044: 0; 2045: 0; 2046: 0; 2047: 0; 2048: 0; 2049: 0; 2050: 0
|  |  |  | Fast | 2023: 0; 2024: 0; 2025: 0; 2026: 0; 2027: 0; 2028: 0; 2029: 0; 2030: 0; 2031: 0; 2032: 0; 2033: 0; 2034: 0; 2035: 0; 2036: 0; 2037: 0; 2038: 0; 2039: 0; 2040: 0; 2041: 0; 2042: 0; 2043: 0; 2044: 0; 2045: 0; 2046: 0; 2047: 0; 2048: 0; 2049: 0; 2050: 0
|  | Medium | Slow | Slow | 2023: 0; 2024: 0; 2025: 0; 2026: 0; 2027: 0; 2028: 0; 2029: 0; 2030: 0; 2031: 0; 2032: 0; 2033: 0; 2034: 0; 2035: 0; 2036: 0; 2037: 0; 2038: 0; 2039: 0; 2040: 0; 2041: 0; 2042: 0; 2043: 0; 2044: 0; 2045: 0; 2046: 0; 2047: 0; 2048: 0; 2049: 0; 2050: 0
|  |  |  | Medium | 2023: 0; 2024: 0; 2025: 0; 2026: 0; 2027: 0; 2028: 0; 2029: 0; 2030: 0; 2031: 0; 2032: 0; 2033: 0; 2034: 0; 2035: 0; 2036: 0; 2037: 0; 2038: 0; 2039: 0; 2040: 0; 2041: 0; 2042: 0; 2043: 0; 2044: 0; 2045: 0; 2046: 0; 2047: 0; 2048: 0; 2049: 0; 2050: 0
|  |  |  | Fast | 2023: 0; 2024: 0; 2025: 0; 2026: 0; 2027: 0; 2028: 0; 2029: 0; 2030: 0; 2031: 0; 2032: 0; 2033: 0; 2034: 0; 2035: 0; 2036: 0; 2037: 0; 2038: 0; 2039: 0; 2040: 0; 2041: 0; 2042: 0; 2043: 0; 2044: 0; 2045: 0; 2046: 0; 2047: 0; 2048: 0; 2049: 0; 2050: 0
|  |  | Medium | Slow | 2023: 0; 2024: 0; 2025: 0; 2026: 0; 2027: 0; 2028: 0; 2029: 0; 2030: 0; 2031: 0; 2032: 0; 2033: 0; 2034: 0; 2035: 0; 2036: 0; 2037: 0; 2038: 0; 2039: 0; 2040: 0; 2041: 0; 2042: 0; 2043: 0; 2044: 0; 2045: 0; 2046: 0; 2047: 0; 2048: 0; 2049: 0; 2050: 0
|  |  |  | Medium | 2023: 0; 2024: 0; 2025: 0; 2026: 0; 2027: 0; 2028: 0; 2029: 0; 2030: 0; 2031: 0; 2032: 0; 2033: 0; 2034: 0; 2035: 0; 2036: 0; 2037: 0; 2038: 0; 2039: 0; 2040: 0; 2041: 0; 2042: 0; 2043: 0; 2044: 0; 2045: 0; 2046: 0; 2047: 0; 2048: 0; 2049: 0; 2050: 0
|  |  |  | Fast | 2023: 0; 2024: 0; 2025: 0; 2026: 0; 2027: 0; 2028: 0; 2029: 0; 2030: 0; 2031: 0; 2032: 0; 2033: 0; 2034: 0; 2035: 0; 2036: 0; 2037: 0; 2038: 0; 2039: 0; 2040: 0; 2041: 0; 2042: 0; 2043: 0; 2044: 0; 2045: 0; 2046: 0; 2047: 0; 2048: 0; 2049: 0; 2050: 0
|  |  | Fast | Slow | 2023: 0; 2024: 0; 2025: 0; 2026: 0; 2027: 0; 2028: 0; 2029: 0; 2030: 0; 2031: 0; 2032: 0; 2033: 0; 2034: 0; 2035: 0; 2036: 0; 2037: 0; 2038: 0; 2039: 0; 2040: 0; 2041: 0; 2042: 0; 2043: 0; 2044: 0; 2045: 0; 2046: 0; 2047: 0; 2048: 0; 2049: 0; 2050: 0
|  |  |  | Medium | 2023: 0; 2024: 0; 2025: 0; 2026: 0; 2027: 0; 2028: 0; 2029: 0; 2030: 0; 2031: 0; 2032: 0; 2033: 0; 2034: 0; 2035: 0; 2036: 0; 2037: 0; 2038: 0; 2039: 0; 2040: 0; 2041: 0; 2042: 0; 2043: 0; 2044: 0; 2045: 0; 2046: 0; 2047: 0; 2048: 0; 2049: 0; 2050: 0
|  |  |  | Fast | 2023: 0; 2024: 0; 2025: 0; 2026: 0; 2027: 0; 2028: 0; 2029: 0; 2030: 0; 2031: 0; 2032: 0; 2033: 0; 2034: 0; 2035: 0; 2036: 0; 2037: 0; 2038: 0; 2039: 0; 2040: 0; 2041: 0; 2042: 0; 2043: 0; 2044: 0; 2045: 0; 2046: 0; 2047: 0; 2048: 0; 2049: 0; 2050: 0
|  | High | Slow | Slow | 2023: 0; 2024: 0; 2025: 0; 2026: 0; 2027: 0; 2028: 0; 2029: 0; 2030: 0; 2031: 0; 2032: 0; 2033: 0; 2034: 0; 2035: 0; 2036: 0; 2037: 0; 2038: 0; 2039: 0; 2040: 0; 2041: 0; 2042: 0; 2043: 0; 2044: 0; 2045: 0; 2046: 0; 2047: 0; 2048: 0; 2049: 0; 2050: 0
|  |  |  | Medium | 2023: 0; 2024: 0; 2025: 0; 2026: 0; 2027: 0; 2028: 0; 2029: 0; 2030: 0; 2031: 0; 2032: 0; 2033: 0; 2034: 0; 2035: 0; 2036: 0; 2037: 0; 2038: 0; 2039: 0; 2040: 0; 2041: 0; 2042: 0; 2043: 0; 2044: 0; 2045: 0; 2046: 0; 2047: 0; 2048: 0; 2049: 0; 2050: 0
|  |  |  | Fast | 2023: 0; 2024: 0; 2025: 0; 2026: 0; 2027: 0; 2028: 0; 2029: 0; 2030: 0; 2031: 0; 2032: 0; 2033: 0; 2034: 0; 2035: 0; 2036: 0; 2037: 0; 2038: 0; 2039: 0; 2040: 0; 2041: 0; 2042: 0; 2043: 0; 2044: 0; 2045: 0; 2046: 0; 2047: 0; 2048: 0; 2049: 0; 2050: 0
|  |  | Medium | Slow | 2023: 0; 2024: 0; 2025: 0; 2026: 0; 2027: 0; 2028: 0; 2029: 0; 2030: 0; 2031: 0; 2032: 0; 2033: 0; 2034: 0; 2035: 0; 2036: 0; 2037: 0; 2038: 0; 2039: 0; 2040: 0; 2041: 0; 2042: 0; 2043: 0; 2044: 0; 2045: 0; 2046: 0; 2047: 0; 2048: 0; 2049: 0; 2050: 0
|  |  |  | Medium | 2023: 0; 2024: 0; 2025: 0; 2026: 0; 2027: 0; 2028: 0; 2029: 0; 2030: 0; 2031: 0; 2032: 0; 2033: 0; 2034: 0; 2035: 0; 2036: 0; 2037: 0; 2038: 0; 2039: 0; 2040: 0; 2041: 0; 2042: 0; 2043: 0; 2044: 0; 2045: 0; 2046: 0; 2047: 0; 2048: 0; 2049: 0; 2050: 0
|  |  |  | Fast | 2023: 0; 2024: 0; 2025: 0; 2026: 0; 2027: 0; 2028: 0; 2029: 0; 2030: 0; 2031: 0; 2032: 0; 2033: 0; 2034: 0; 2035: 0; 2036: 0; 2037: 0; 2038: 0; 2039: 0; 2040: 0; 2041: 0; 2042: 0; 2043: 0; 2044: 0; 2045: 0; 2046: 0; 2047: 0; 2048: 0; 2049: 0; 2050: 0
|  |  | Fast | Slow | 2023: 0; 2024: 0; 2025: 0; 2026: 0; 2027: 0; 2028: 0; 2029: 0; 2030: 0; 2031: 0; 2032: 0; 2033: 0; 2034: 0; 2035: 0; 2036: 0; 2037: 0; 2038: 0; 2039: 0; 2040: 0; 2041: 0; 2042: 0; 2043: 0; 2044: 0; 2045: 0; 2046: 0; 2047: 0; 2048: 0; 2049: 0; 2050: 0
|  |  |  | Medium | 2023: 0; 2024: 0; 2025: 0; 2026: 0; 2027: 0; 2028: 0; 2029: 0; 2030: 0; 2031: 0; 2032: 0; 2033: 0; 2034: 0; 2035: 0; 2036: 0; 2037: 0; 2038: 0; 2039: 0; 2040: 0; 2041: 0; 2042: 0; 2043: 0; 2044: 0; 2045: 0; 2046: 0; 2047: 0; 2048: 0; 2049: 0; 2050: 0
|  |  |  | Fast | 2023: 0; 2024: 0; 2025: 0; 2026: 0; 2027: 0; 2028: 0; 2029: 0; 2030: 0; 2031: 0; 2032: 0; 2033: 0; 2034: 0; 2035: 0; 2036: 0; 2037: 0; 2038: 0; 2039: 0; 2040: 0; 2041: 0; 2042: 0; 2043: 0; 2044: 0; 2045: 0; 2046: 0; 2047: 0; 2048: 0; 2049: 0; 2050: 0
| Total | Low | Slow | Slow | 2023: 2.3877; 2024: 5.6922; 2025: 14.4882; 2026: 38.4404; 2027: 94.9627; 2028: 198.6642; 2029: 357.2046; 2030: 570.7116; 2031: 841.9634; 2032: 1192.2724; 2033: 1648.2129; 2034: 2264.9906; 2035: 3126.5957; 2036: 4339.9275; 2037: 6028.1906; 2038: 8318.7486; 2039: 11327.7068; 2040: 0; 2041: 0; 2042: 0; 2043: 0; 2044: 0; 2045: 0; 2046: 0; 2047: 0; 2048: 0; 2049: 0; 2050: 0
|  |  |  | Medium | 2023: 3.4338; 2024: 10.3197; 2025: 31.6815; 2026: 95.3345; 2027: 244.317; 2028: 486.1723; 2029: 780.4119; 2030: 1077.5228; 2031: 1377.0332; 2032: 1736.983; 2033: 2219.3487; 2034: 2902.7784; 2035: 3875.1578; 2036: 5231.4856; 2037: 7074.9751; 2038: 9511.2925; 2039: 12637.6126; 2040: 0; 2041: 0; 2042: 0; 2043: 0; 2044: 0; 2045: 0; 2046: 0; 2047: 0; 2048: 0; 2049: 0; 2050: 0
|  |  |  | Fast | 2023: 7.2148; 2024: 28.5371; 2025: 97.851; 2026: 274.6486; 2027: 579.0489; 2028: 921.3953; 2029: 1233.0574; 2030: 1515.288; 2031: 1820.9908; 2032: 2229.2949; 2033: 2785.6773; 2034: 3549.4653; 2035: 4592.2555; 2036: 5998.6525; 2037: 7867.0158; 2038: 10302.1828; 2039: 13403.1224; 2040: 0; 2041: 0; 2042: 0; 2043: 0; 2044: 0; 2045: 0; 2046: 0; 2047: 0; 2048: 0; 2049: 0; 2050: 0
|  |  | Medium | Slow | 2023: 9.4097; 2024: 23.706; 2025: 56.336; 2026: 122.9679; 2027: 242.0933; 2028: 440.2622; 2029: 770.813; 2030: 1308.2301; 2031: 2154.6538; 2032: 3489.5036; 2033: 5454.8462; 2034: 8176.8053; 2035: 11692.076; 2036: 15916.0358; 2037: 20669.0799; 2038: 25740.2026; 2039: 30949.7311; 2040: 0; 2041: 0; 2042: 0; 2043: 0; 2044: 0; 2045: 0; 2046: 0; 2047: 0; 2048: 0; 2049: 0; 2050: 0
|  |  |  | Medium | 2023: 14.4175; 2024: 44.1065; 2025: 118.0242; 2026: 271.8306; 2027: 526.451; 2028: 888.3948; 2029: 1404.0862; 2030: 2153.6975; 2031: 3276.3669; 2032: 5021.1095; 2033: 7540.1872; 2034: 10907.0602; 2035: 15042.4912; 2036: 19733.6006; 2037: 24718.2749; 2038: 29773.5648; 2039: 34764.4155; 2040: 0; 2041: 0; 2042: 0; 2043: 0; 2044: 0; 2045: 0; 2046: 0; 2047: 0; 2048: 0; 2049: 0; 2050: 0
|  |  |  | Fast | 2023: 32.0259; 2024: 124.1884; 2025: 356.1469; 2026: 749.4035; 2027: 1210.6567; 2028: 1721.0036; 2029: 2443.771; 2030: 3549.4729; 2031: 5186.4461; 2032: 7563.8831; 2033: 10669.0772; 2034: 14432.8347; 2035: 18694.1653; 2036: 23243.4277; 2037: 27887.2563; 2038: 32495.3552; 2039: 37014.0566; 2040: 0; 2041: 0; 2042: 0; 2043: 0; 2044: 0; 2045: 0; 2046: 0; 2047: 0; 2048: 0; 2049: 0; 2050: 0
|  |  | Fast | Slow | 2023: 18.3744; 2024: 49.0475; 2025: 112.196; 2026: 238.5591; 2027: 480.4216; 2028: 925.5729; 2029: 1714.4808; 2030: 2995.8711; 2031: 4854.4547; 2032: 7384.6804; 2033: 10450.8814; 2034: 13939.9943; 2035: 17750.9673; 2036: 21797.802; 2037: 26009.3408; 2038: 30331.0824; 2039: 34729.1029; 2040: 0; 2041: 0; 2042: 0; 2043: 0; 2044: 0; 2045: 0; 2046: 0; 2047: 0; 2048: 0; 2049: 0; 2050: 0
|  |  |  | Medium | 2023: 32.0129; 2024: 93.685; 2025: 216.9754; 2026: 451.1513; 2027: 866.6175; 2028: 1569.8491; 2029: 2745.9513; 2030: 4584.5456; 2031: 7175.3455; 2032: 10589.163; 2033: 14523.9508; 2034: 18710.3406; 2035: 22941.9134; 2036: 27102.0795; 2037: 31153.6697; 2038: 35113.0548; 2039: 39026.2295; 2040: 0; 2041: 0; 2042: 0; 2043: 0; 2044: 0; 2045: 0; 2046: 0; 2047: 0; 2048: 0; 2049: 0; 2050: 0
|  |  |  | Fast | 2023: 78.2027; 2024: 268.438; 2025: 624.1323; 2026: 1156.7937; 2027: 1911.8944; 2028: 3112.4297; 2029: 5143.2164; 2030: 8211.8614; 2031: 12123.8181; 2032: 16617.4764; 2033: 21018.6733; 2034: 25043.4613; 2035: 28669.5351; 2036: 32005.468; 2037: 35189.6452; 2038: 38343.6745; 2039: 41561.7274; 2040: 0; 2041: 0; 2042: 0; 2043: 0; 2044: 0; 2045: 0; 2046: 0; 2047: 0; 2048: 0; 2049: 0; 2050: 0
|  | Medium | Slow | Slow | 2023: 2.4499; 2024: 5.8729; 2025: 14.9711; 2026: 39.6421; 2027: 97.7789; 2028: 204.8575; 2029: 370.127; 2030: 596.6287; 2031: 892.3874; 2032: 1288.4416; 2033: 1826.9723; 2034: 2587.8522; 2035: 3691.585; 2036: 5295.9403; 2037: 7590.7402; 2038: 10784.913; 2039: 15086.9571; 2040: 0; 2041: 0; 2042: 0; 2043: 0; 2044: 0; 2045: 0; 2046: 0; 2047: 0; 2048: 0; 2049: 0; 2050: 0
|  |  |  | Medium | 2023: 3.5052; 2024: 10.5451; 2025: 32.3344; 2026: 97.0894; 2027: 248.6388; 2028: 495.7539; 2029: 800.0703; 2030: 1116.0942; 2031: 1450.6455; 2032: 1874.6156; 2033: 2468.8107; 2034: 3339.1161; 2035: 4610.7781; 2036: 6428.1271; 2037: 8957.0188; 2038: 12378.7875; 2039: 16876.0612; 2040: 0; 2041: 0; 2042: 0; 2043: 0; 2044: 0; 2045: 0; 2046: 0; 2047: 0; 2048: 0; 2049: 0; 2050: 0
|  |  |  | Fast | 2023: 7.3296; 2024: 28.9596; 2025: 99.2137; 2026: 278.4577; 2027: 588.1677; 2028: 940.6549; 2029: 1271.0179; 2030: 1586.5901; 2031: 1948.8766; 2032: 2450.1458; 2033: 3152.8767; 2034: 4140.8116; 2035: 5519.7008; 2036: 7420.5061; 2037: 10001.814; 2038: 13442.364; 2039: 17925.4527; 2040: 0; 2041: 0; 2042: 0; 2043: 0; 2044: 0; 2045: 0; 2046: 0; 2047: 0; 2048: 0; 2049: 0; 2050: 0
|  |  | Medium | Slow | 2023: 9.6392; 2024: 24.4322; 2025: 58.4111; 2026: 128.3904; 2027: 255.3905; 2028: 471.3269; 2029: 840.3932; 2030: 1457.3433; 2031: 2458.8202; 2032: 4082.5111; 2033: 6543.9713; 2034: 10051.0249; 2035: 14708.3402; 2036: 20465.7902; 2037: 27139.1708; 2038: 34485.4585; 2039: 42285.6301; 2040: 0; 2041: 0; 2042: 0; 2043: 0; 2044: 0; 2045: 0; 2046: 0; 2047: 0; 2048: 0; 2049: 0; 2050: 0
|  |  |  | Medium | 2023: 14.6866; 2024: 45.021; 2025: 120.7754; 2026: 279.2811; 2027: 545.1018; 2028: 932.5592; 2029: 1504.1448; 2030: 2369.6436; 2031: 3716.4003; 2032: 5868.9561; 2033: 9062.2195; 2034: 13443.9224; 2035: 18974.024; 2036: 25432.3641; 2037: 32514.2574; 2038: 39944.0499; 2039: 47546.6834; 2040: 0; 2041: 0; 2042: 0; 2043: 0; 2044: 0; 2045: 0; 2046: 0; 2047: 0; 2048: 0; 2049: 0; 2050: 0
|  |  |  | Fast | 2023: 32.472; 2024: 125.9265; 2025: 361.746; 2026: 764.7658; 2027: 1248.8769; 2028: 1810.9932; 2029: 2643.678; 2030: 3961.1426; 2031: 5966.4022; 2032: 8939.5949; 2033: 12922.196; 2034: 17880.4166; 2035: 23657.4084; 2036: 30018.8693; 2037: 36732.737; 2038: 43634.4692; 2039: 50653.2743; 2040: 0; 2041: 0; 2042: 0; 2043: 0; 2044: 0; 2045: 0; 2046: 0; 2047: 0; 2048: 0; 2049: 0; 2050: 0
|  |  | Fast | Slow | 2023: 18.7004; 2024: 50.2573; 2025: 116.3061; 2026: 251.0539; 2027: 515.0799; 2028: 1014.0272; 2029: 1921.5565; 2030: 3434.9401; 2031: 5690.1083; 2032: 8834.5535; 2033: 12755.0293; 2034: 17350.6166; 2035: 22525.6582; 2036: 28195.2787; 2037: 34286.5105; 2038: 40742.7471; 2039: 47531.2293; 2040: 0; 2041: 0; 2042: 0; 2043: 0; 2044: 0; 2045: 0; 2046: 0; 2047: 0; 2048: 0; 2049: 0; 2050: 0
|  |  |  | Medium | 2023: 32.4256; 2024: 95.2545; 2025: 222.3375; 2026: 467.7311; 2027: 913.7107; 2028: 1693.0805; 2029: 3040.6925; 2030: 5217.8009; 2031: 8382.8447; 2032: 12661.8685; 2033: 17744.4257; 2034: 23327.4791; 2035: 29166.0406; 2036: 35115.6093; 2037: 41127.3117; 2038: 47221.6813; 2039: 53461.891; 2040: 0; 2041: 0; 2042: 0; 2043: 0; 2044: 0; 2045: 0; 2046: 0; 2047: 0; 2048: 0; 2049: 0; 2050: 0
|  |  |  | Fast | 2023: 78.9597; 2024: 271.5515; 2025: 634.8121; 2026: 1189.9002; 2027: 2007.3287; 2028: 3364.3841; 2029: 5735.7966; 2030: 9424.6634; 2031: 14269.6757; 2032: 19984.9457; 2033: 25788.8563; 2034: 31319.7488; 2035: 36527.8664; 2036: 41533.4572; 2037: 46506.1663; 2038: 51605.6263; 2039: 56965.2383; 2040: 0; 2041: 0; 2042: 0; 2043: 0; 2044: 0; 2045: 0; 2046: 0; 2047: 0; 2048: 0; 2049: 0; 2050: 0
|  | High | Slow | Slow | 2023: 2.5112; 2024: 6.0508; 2025: 15.4402; 2026: 40.7903; 2027: 100.4522; 2028: 210.844; 2029: 383.0895; 2030: 623.8215; 2031: 947.6561; 2032: 1399.7446; 2033: 2043.1534; 2034: 2992.4255; 2035: 4420.6201; 2036: 6560.6487; 2037: 9703.5496; 2038: 14186.2662; 2039: 20368.2403; 2040: 0; 2041: 0; 2042: 0; 2043: 0; 2044: 0; 2045: 0; 2046: 0; 2047: 0; 2048: 0; 2049: 0; 2050: 0
|  |  |  | Medium | 2023: 3.5714; 2024: 10.7484; 2025: 32.9001; 2026: 98.5452; 2027: 252.1833; 2028: 503.9947; 2029: 818.4214; 2030: 1155.2296; 2031: 1530.4532; 2032: 2033.7193; 2033: 2771.0035; 2034: 3886.905; 2035: 5561.2765; 2036: 8012.5126; 2037: 11503.1054; 2038: 16334.7816; 2039: 22831.5082; 2040: 0; 2041: 0; 2042: 0; 2043: 0; 2044: 0; 2045: 0; 2046: 0; 2047: 0; 2048: 0; 2049: 0; 2050: 0
|  |  |  | Fast | 2023: 7.4258; 2024: 29.2876; 2025: 100.2146; 2026: 281.2356; 2027: 595.2866; 2028: 957.5382; 2029: 1308.0353; 2030: 1661.7226; 2031: 2090.9157; 2032: 2708.8666; 2033: 3600.7218; 2034: 4885.6807; 2035: 6719.9904; 2036: 9304.5393; 2037: 12890.9172; 2038: 17775.3469; 2039: 24280.3553; 2040: 0; 2041: 0; 2042: 0; 2043: 0; 2044: 0; 2045: 0; 2046: 0; 2047: 0; 2048: 0; 2049: 0; 2050: 0
|  |  | Medium | Slow | 2023: 9.8622; 2024: 25.1423; 2025: 60.4593; 2026: 133.8562; 2027: 269.1888; 2028: 504.5721; 2029: 917.0042; 2030: 1625.8502; 2031: 2810.9107; 2032: 4792.0317; 2033: 7883.6175; 2034: 12412.4293; 2035: 18592.1356; 2036: 26444.4073; 2037: 35808.4525; 2038: 46427.6523; 2039: 58056.8945; 2040: 0; 2041: 0; 2042: 0; 2043: 0; 2044: 0; 2045: 0; 2046: 0; 2047: 0; 2048: 0; 2049: 0; 2050: 0
|  |  |  | Medium | 2023: 14.9274; 2024: 45.8325; 2025: 123.2454; 2026: 286.2109; 2027: 563.3967; 2028: 978.3234; 2029: 1612.6035; 2030: 2612.1558; 2031: 4224.8161; 2032: 6883.1903; 2033: 10934.8695; 2034: 16641.2443; 2035: 24037.6229; 2036: 32922.1805; 2037: 42961.363; 2038: 53833.5951; 2039: 65331.1735; 2040: 0; 2041: 0; 2042: 0; 2043: 0; 2044: 0; 2045: 0; 2046: 0; 2047: 0; 2048: 0; 2049: 0; 2050: 0
|  |  |  | Fast | 2023: 32.8219; 2024: 127.235; 2025: 366.1162; 2026: 777.9893; 2027: 1285.621; 2028: 1904.7523; 2029: 2862.4586; 2030: 4426.7197; 2031: 6871.2644; 2032: 10588.8561; 2033: 15697.434; 2034: 22228.0522; 2035: 30051.7216; 2036: 38925.2013; 2037: 48587.3083; 2038: 58847.6269; 2039: 69630.641; 2040: 0; 2041: 0; 2042: 0; 2043: 0; 2044: 0; 2045: 0; 2046: 0; 2047: 0; 2048: 0; 2049: 0; 2050: 0
|  |  | Fast | Slow | 2023: 19.0011; 2024: 51.4277; 2025: 120.4149; 2026: 263.9184; 2027: 551.7678; 2028: 1110.2158; 2029: 2152.4933; 2030: 3936.188; 2031: 6665.0719; 2032: 10575.8589; 2033: 15591.1265; 2034: 21643.5146; 2035: 28663.666; 2036: 36588.1016; 2037: 45361.6458; 2038: 54945.2405; 2039: 65328.4965; 2040: 0; 2041: 0; 2042: 0; 2043: 0; 2044: 0; 2045: 0; 2046: 0; 2047: 0; 2048: 0; 2049: 0; 2050: 0
|  |  |  | Medium | 2023: 32.7504; 2024: 96.5922; 2025: 227.2925; 2026: 484.0412; 2027: 962.3546; 2028: 1825.4904; 2029: 3367.6314; 2030: 5939.1876; 2031: 9790.6843; 2032: 15151.0018; 2033: 21708.918; 2034: 29140.0274; 2035: 37168.6273; 2036: 45629.864; 2037: 54473.6434; 2038: 63740.1012; 2039: 73531.0063; 2040: 0; 2041: 0; 2042: 0; 2043: 0; 2044: 0; 2045: 0; 2046: 0; 2047: 0; 2048: 0; 2049: 0; 2050: 0
|  |  |  | Fast | 2023: 79.4317; 2024: 273.7084; 2025: 643.5788; 2026: 1221.0229; 2027: 2105.0269; 2028: 3635.6581; 2029: 6395.2909; 2030: 10809.5886; 2031: 16775.3035; 2032: 24032.5622; 2033: 31664.1719; 2034: 39223.5016; 2035: 46633.5338; 2036: 54036.2261; 2037: 61650.556; 2038: 69698.1789; 2039: 78380.4692; 2040: 0; 2041: 0; 2042: 0; 2043: 0; 2044: 0; 2045: 0; 2046: 0; 2047: 0; 2048: 0; 2049: 0; 2050: 0

## Electricity demand (capacity)
Electricity demand (capacity)
Unit | MW (peak)
Airport | Operation category | No. of ops. growth scenario | Feasibility rate scenario | Adoption rate scenario | 2000 | 2001 | 2002 | 2003 | 2004 | 2005 | 2006 | 2007 | 2008 | 2009 | 2010 | 2011 | 2012 | 2013 | 2014 | 2015 | 2016 | 2017 | 2018 | 2019 | 2020 | 2021 | 2022 | 2023 | 2024 | 2025 | 2026 | 2027 | 2028 | 2029 | 2030 | 2031 | 2032 | 2033 | 2034 | 2035 | 2036 | 2037 | 2038 | 2039 | 2040 | 2041 | 2042 | 2043 | 2044 | 2045 | 2046 | 2047 | 2048 | 2049 | 2050
PAE | Local Civil | Low | Slow | Slow | 2023: 0.99674; 2024: 3.9455; 2025: 14.0815; 2026: 46.4731; 2027: 127.0408; 2028: 276.1876; 2029: 494.2898; 2030: 760.3069; 2031: 1048.8983; 2032: 1332.0248; 2033: 1580.0614; 2034: 1777.7812; 2035: 1924.2354; 2036: 2026.8226; 2037: 2096.8346; 2038: 2144.3735; 2039: 2177.0254; 2040: 0; 2041: 0; 2042: 0; 2043: 0; 2044: 0; 2045: 0; 2046: 0; 2047: 0; 2048: 0; 2049: 0; 2050: 0
|  |  |  | Medium | 2023: 2.6282; 2024: 11.1952; 2025: 42.1179; 2026: 141.809; 2027: 377.6426; 2028: 756.9872; 2029: 1186.6574; 2030: 1547.6868; 2031: 1800.222; 2032: 1961.9542; 2033: 2058.8303; 2034: 2116.6238; 2035: 2152.3762; 2036: 2175.2923; 2037: 2191.3325; 2038: 2203.6656; 2039: 2213.8873; 2040: 0; 2041: 0; 2042: 0; 2043: 0; 2044: 0; 2045: 0; 2046: 0; 2047: 0; 2048: 0; 2049: 0; 2050: 0
|  |  |  | Fast | 2023: 7.861; 2024: 38.9068; 2025: 148.4583; 2026: 435.5499; 2027: 914.5741; 2028: 1418.6344; 2029: 1789.0259; 2030: 1991.7152; 2031: 2088.3644; 2032: 2136.0163; 2033: 2159.7211; 2034: 2173.798; 2035: 2184.3828; 2036: 2193.0843; 2037: 2201.1849; 2038: 2209.1096; 2039: 2216.8915; 2040: 0; 2041: 0; 2042: 0; 2043: 0; 2044: 0; 2045: 0; 2046: 0; 2047: 0; 2048: 0; 2049: 0; 2050: 0
|  |  | Medium | Slow | 2023: 4.9614; 2024: 17.5993; 2025: 49.6349; 2026: 115.6157; 2027: 220.444; 2028: 366.6241; 2029: 562.8892; 2030: 804.0903; 2031: 1073.7433; 2032: 1344.9557; 2033: 1586.3378; 2034: 1780.6686; 2035: 1925.5127; 2036: 2027.3723; 2037: 2097.0669; 2038: 2144.4705; 2039: 2177.0656; 2040: 0; 2041: 0; 2042: 0; 2043: 0; 2044: 0; 2045: 0; 2046: 0; 2047: 0; 2048: 0; 2049: 0; 2050: 0
|  |  |  | Medium | 2023: 13.0821; 2024: 49.9376; 2025: 148.4583; 2026: 352.7922; 2027: 655.2938; 2028: 1004.8597; 2029: 1351.3462; 2030: 1636.8126; 2031: 1842.8633; 2032: 1981.0002; 2033: 2067.0086; 2034: 2120.0616; 2035: 2153.805; 2036: 2175.8822; 2037: 2191.5752; 2038: 2203.7653; 2039: 2213.9282; 2040: 0; 2041: 0; 2042: 0; 2043: 0; 2044: 0; 2045: 0; 2046: 0; 2047: 0; 2048: 0; 2049: 0; 2050: 0
|  |  |  | Fast | 2023: 39.1286; 2024: 173.5484; 2025: 523.2894; 2026: 1083.5608; 2027: 1586.9893; 2028: 1883.1606; 2029: 2037.3137; 2030: 2106.411; 2031: 2137.8308; 2032: 2156.7521; 2033: 2168.3001; 2034: 2177.3286; 2035: 2185.8328; 2036: 2193.6791; 2037: 2201.4288; 2038: 2209.2096; 2039: 2216.9324; 2040: 0; 2041: 0; 2042: 0; 2043: 0; 2044: 0; 2045: 0; 2046: 0; 2047: 0; 2048: 0; 2049: 0; 2050: 0
|  |  | Fast | Slow | 2023: 14.1927; 2024: 38.9254; 2025: 80.9373; 2026: 148.2973; 2027: 246.3766; 2028: 384.0147; 2029: 573.519; 2030: 810.104; 2031: 1076.9161; 2032: 1346.524; 2033: 1587.0672; 2034: 1780.9913; 2035: 1925.6501; 2036: 2027.4293; 2037: 2097.09; 2038: 2144.4798; 2039: 2177.0693; 2040: 0; 2041: 0; 2042: 0; 2043: 0; 2044: 0; 2045: 0; 2046: 0; 2047: 0; 2048: 0; 2049: 0; 2050: 0
|  |  |  | Medium | 2023: 37.4231; 2024: 110.4499; 2025: 242.084; 2026: 452.5175; 2027: 732.3813; 2028: 1052.5246; 2029: 1376.8655; 2030: 1649.0541; 2031: 1848.3088; 2032: 1983.3102; 2033: 2067.959; 2034: 2120.4457; 2035: 2153.9587; 2036: 2175.9434; 2037: 2191.5995; 2038: 2203.7749; 2039: 2213.9319; 2040: 0; 2041: 0; 2042: 0; 2043: 0; 2044: 0; 2045: 0; 2046: 0; 2047: 0; 2048: 0; 2049: 0; 2050: 0
|  |  |  | Fast | 2023: 111.9328; 2024: 383.8472; 2025: 853.3035; 2026: 1389.8554; 2027: 1773.6799; 2028: 1972.4872; 2029: 2075.787; 2030: 2122.1646; 2031: 2144.148; 2032: 2159.267; 2033: 2169.2971; 2034: 2177.7231; 2035: 2185.9888; 2036: 2193.7408; 2037: 2201.4531; 2038: 2209.2192; 2039: 2216.9362; 2040: 0; 2041: 0; 2042: 0; 2043: 0; 2044: 0; 2045: 0; 2046: 0; 2047: 0; 2048: 0; 2049: 0; 2050: 0
|  | Medium | Slow | Slow | 2023: 1.0017; 2024: 3.9651; 2025: 14.1514; 2026: 46.7038; 2027: 127.6716; 2028: 277.5589; 2029: 496.7441; 2030: 764.082; 2031: 1054.1064; 2032: 1338.6386; 2033: 1587.9068; 2034: 1786.6083; 2035: 1933.7897; 2036: 2036.8863; 2037: 2107.2459; 2038: 2155.0208; 2039: 2187.8348; 2040: 0; 2041: 0; 2042: 0; 2043: 0; 2044: 0; 2045: 0; 2046: 0; 2047: 0; 2048: 0; 2049: 0; 2050: 0
|  |  |  | Medium | 2023: 2.6413; 2024: 11.2508; 2025: 42.3271; 2026: 142.5131; 2027: 379.5176; 2028: 760.7459; 2029: 1192.5494; 2030: 1555.3715; 2031: 1809.1605; 2032: 1971.6958; 2033: 2069.0529; 2034: 2127.1333; 2035: 2163.0633; 2036: 2186.0931; 2037: 2202.213; 2038: 2214.6074; 2039: 2224.8798; 2040: 0; 2041: 0; 2042: 0; 2043: 0; 2044: 0; 2045: 0; 2046: 0; 2047: 0; 2048: 0; 2049: 0; 2050: 0
|  |  |  | Fast | 2023: 7.9; 2024: 39.1; 2025: 149.1954; 2026: 437.7125; 2027: 919.1152; 2028: 1425.6783; 2029: 1797.9089; 2030: 2001.6045; 2031: 2098.7336; 2032: 2146.6221; 2033: 2170.4446; 2034: 2184.5914; 2035: 2195.2288; 2036: 2203.9735; 2037: 2212.1143; 2038: 2220.0784; 2039: 2227.8989; 2040: 0; 2041: 0; 2042: 0; 2043: 0; 2044: 0; 2045: 0; 2046: 0; 2047: 0; 2048: 0; 2049: 0; 2050: 0
|  |  | Medium | Slow | 2023: 4.986; 2024: 17.6867; 2025: 49.8814; 2026: 116.1898; 2027: 221.5385; 2028: 368.4445; 2029: 565.6841; 2030: 808.0828; 2031: 1079.0747; 2032: 1351.6337; 2033: 1594.2144; 2034: 1789.5101; 2035: 1935.0734; 2036: 2037.4387; 2037: 2107.4793; 2038: 2155.1183; 2039: 2187.8752; 2040: 0; 2041: 0; 2042: 0; 2043: 0; 2044: 0; 2045: 0; 2046: 0; 2047: 0; 2048: 0; 2049: 0; 2050: 0
|  |  |  | Medium | 2023: 13.1471; 2024: 50.1856; 2025: 149.1954; 2026: 354.5439; 2027: 658.5475; 2028: 1009.849; 2029: 1358.0559; 2030: 1644.9398; 2031: 1852.0135; 2032: 1990.8364; 2033: 2077.2718; 2034: 2130.5882; 2035: 2164.4992; 2036: 2186.686; 2037: 2202.457; 2038: 2214.7076; 2039: 2224.9209; 2040: 0; 2041: 0; 2042: 0; 2043: 0; 2044: 0; 2045: 0; 2046: 0; 2047: 0; 2048: 0; 2049: 0; 2050: 0
|  |  |  | Fast | 2023: 39.3229; 2024: 174.4102; 2025: 525.8876; 2026: 1088.9409; 2027: 1594.8691; 2028: 1892.5109; 2029: 2047.4294; 2030: 2116.8699; 2031: 2148.4457; 2032: 2167.4609; 2033: 2179.0662; 2034: 2188.1396; 2035: 2196.686; 2036: 2204.5713; 2037: 2212.3594; 2038: 2220.1789; 2039: 2227.9401; 2040: 0; 2041: 0; 2042: 0; 2043: 0; 2044: 0; 2045: 0; 2046: 0; 2047: 0; 2048: 0; 2049: 0; 2050: 0
|  |  | Fast | Slow | 2023: 14.2632; 2024: 39.1187; 2025: 81.3392; 2026: 149.0336; 2027: 247.5999; 2028: 385.9214; 2029: 576.3667; 2030: 814.1264; 2031: 1082.2633; 2032: 1353.2098; 2033: 1594.9474; 2034: 1789.8343; 2035: 1935.2114; 2036: 2037.496; 2037: 2107.5026; 2038: 2155.1277; 2039: 2187.879; 2040: 0; 2041: 0; 2042: 0; 2043: 0; 2044: 0; 2045: 0; 2046: 0; 2047: 0; 2048: 0; 2049: 0; 2050: 0
|  |  |  | Medium | 2023: 37.6089; 2024: 110.9983; 2025: 243.286; 2026: 454.7643; 2027: 736.0178; 2028: 1057.7506; 2029: 1383.7019; 2030: 1657.2421; 2031: 1857.4861; 2032: 1993.1578; 2033: 2078.2269; 2034: 2130.9742; 2035: 2164.6536; 2036: 2186.7474; 2037: 2202.4813; 2038: 2214.7172; 2039: 2224.9247; 2040: 0; 2041: 0; 2042: 0; 2043: 0; 2044: 0; 2045: 0; 2046: 0; 2047: 0; 2048: 0; 2049: 0; 2050: 0
|  |  |  | Fast | 2023: 112.4886; 2024: 385.7531; 2025: 857.5404; 2026: 1396.7563; 2027: 1782.4866; 2028: 1982.2811; 2029: 2086.0938; 2030: 2132.7016; 2031: 2154.7942; 2032: 2169.9883; 2033: 2180.0681; 2034: 2188.536; 2035: 2196.8427; 2036: 2204.6332; 2037: 2212.3839; 2038: 2220.1885; 2039: 2227.9439; 2040: 0; 2041: 0; 2042: 0; 2043: 0; 2044: 0; 2045: 0; 2046: 0; 2047: 0; 2048: 0; 2049: 0; 2050: 0
|  | High | Slow | Slow | 2023: 1.0076; 2024: 3.9886; 2025: 14.2354; 2026: 46.9807; 2027: 128.4285; 2028: 279.2045; 2029: 499.6892; 2030: 768.6122; 2031: 1060.356; 2032: 1346.5752; 2033: 1597.3212; 2034: 1797.2009; 2035: 1945.2549; 2036: 2048.9627; 2037: 2119.7394; 2038: 2167.7976; 2039: 2200.8062; 2040: 0; 2041: 0; 2042: 0; 2043: 0; 2044: 0; 2045: 0; 2046: 0; 2047: 0; 2048: 0; 2049: 0; 2050: 0
|  |  |  | Medium | 2023: 2.6569; 2024: 11.3175; 2025: 42.578; 2026: 143.358; 2027: 381.7677; 2028: 765.2562; 2029: 1199.6199; 2030: 1564.593; 2031: 1819.8868; 2032: 1983.3857; 2033: 2081.3201; 2034: 2139.7448; 2035: 2175.8878; 2036: 2199.0541; 2037: 2215.2696; 2038: 2227.7375; 2039: 2238.0707; 2040: 0; 2041: 0; 2042: 0; 2043: 0; 2044: 0; 2045: 0; 2046: 0; 2047: 0; 2048: 0; 2049: 0; 2050: 0
|  |  |  | Fast | 2023: 7.9468; 2024: 39.3318; 2025: 150.08; 2026: 440.3076; 2027: 924.5645; 2028: 1434.1309; 2029: 1808.5684; 2030: 2013.4717; 2031: 2111.1767; 2032: 2159.3492; 2033: 2183.3128; 2034: 2197.5435; 2035: 2208.244; 2036: 2217.0406; 2037: 2225.2296; 2038: 2233.2409; 2039: 2241.1078; 2040: 0; 2041: 0; 2042: 0; 2043: 0; 2044: 0; 2045: 0; 2046: 0; 2047: 0; 2048: 0; 2049: 0; 2050: 0
|  |  | Medium | Slow | 2023: 5.0156; 2024: 17.7916; 2025: 50.1771; 2026: 116.8787; 2027: 222.852; 2028: 370.6289; 2029: 569.0379; 2030: 812.8738; 2031: 1085.4723; 2032: 1359.6473; 2033: 1603.6663; 2034: 1800.1198; 2035: 1946.5461; 2036: 2049.5184; 2037: 2119.9742; 2038: 2167.8957; 2039: 2200.8468; 2040: 0; 2041: 0; 2042: 0; 2043: 0; 2044: 0; 2045: 0; 2046: 0; 2047: 0; 2048: 0; 2049: 0; 2050: 0
|  |  |  | Medium | 2023: 13.225; 2024: 50.4831; 2025: 150.08; 2026: 356.646; 2027: 662.4519; 2028: 1015.8363; 2029: 1366.1076; 2030: 1654.6924; 2031: 1862.9939; 2032: 2002.6398; 2033: 2089.5877; 2034: 2143.2201; 2035: 2177.3322; 2036: 2199.6506; 2037: 2215.515; 2038: 2227.8382; 2039: 2238.1121; 2040: 0; 2041: 0; 2042: 0; 2043: 0; 2044: 0; 2045: 0; 2046: 0; 2047: 0; 2048: 0; 2049: 0; 2050: 0
|  |  |  | Fast | 2023: 39.5561; 2024: 175.4442; 2025: 529.0055; 2026: 1095.3971; 2027: 1604.3248; 2028: 1903.7313; 2029: 2059.5683; 2030: 2129.4205; 2031: 2161.1835; 2032: 2180.3114; 2033: 2191.9856; 2034: 2201.1127; 2035: 2209.7098; 2036: 2217.6419; 2037: 2225.4762; 2038: 2233.342; 2039: 2241.1492; 2040: 0; 2041: 0; 2042: 0; 2043: 0; 2044: 0; 2045: 0; 2046: 0; 2047: 0; 2048: 0; 2049: 0; 2050: 0
|  |  | Fast | Slow | 2023: 14.3477; 2024: 39.3506; 2025: 81.8214; 2026: 149.9172; 2027: 249.0679; 2028: 388.2095; 2029: 579.7838; 2030: 818.9532; 2031: 1088.6799; 2032: 1361.2328; 2033: 1604.4036; 2034: 1800.446; 2035: 1946.685; 2036: 2049.576; 2037: 2119.9977; 2038: 2167.9051; 2039: 2200.8506; 2040: 0; 2041: 0; 2042: 0; 2043: 0; 2044: 0; 2045: 0; 2046: 0; 2047: 0; 2048: 0; 2049: 0; 2050: 0
|  |  |  | Medium | 2023: 37.8319; 2024: 111.6564; 2025: 244.7284; 2026: 457.4606; 2027: 740.3815; 2028: 1064.0219; 2029: 1391.9057; 2030: 1667.0676; 2031: 1868.4989; 2032: 2004.975; 2033: 2090.5484; 2034: 2143.6084; 2035: 2177.4875; 2036: 2199.7124; 2037: 2215.5395; 2038: 2227.8479; 2039: 2238.1159; 2040: 0; 2041: 0; 2042: 0; 2043: 0; 2044: 0; 2045: 0; 2046: 0; 2047: 0; 2048: 0; 2049: 0; 2050: 0
|  |  |  | Fast | 2023: 113.1555; 2024: 388.0401; 2025: 862.6246; 2026: 1405.0375; 2027: 1793.0547; 2028: 1994.0337; 2029: 2098.462; 2030: 2145.3461; 2031: 2167.5697; 2032: 2182.8538; 2033: 2192.9934; 2034: 2201.5116; 2035: 2209.8675; 2036: 2217.7042; 2037: 2225.5008; 2038: 2233.3517; 2039: 2241.153; 2040: 0; 2041: 0; 2042: 0; 2043: 0; 2044: 0; 2045: 0; 2046: 0; 2047: 0; 2048: 0; 2049: 0; 2050: 0
| Itinerant General Aviation | Low | Slow | Slow | 2023: 5.371; 2024: 10.0657; 2025: 18.9793; 2026: 35.4643; 2027: 65.4793; 2028: 119.0165; 2029: 211.9978; 2030: 368.0979; 2031: 619.342; 2032: 1023.3162; 2033: 1619.1938; 2034: 2442.5734; 2035: 3503.8393; 2036: 4778.8216; 2037: 6211.1662; 2038: 7726.4911; 2039: 9251.3186; 2040: 0; 2041: 0; 2042: 0; 2043: 0; 2044: 0; 2045: 0; 2046: 0; 2047: 0; 2048: 0; 2049: 0; 2050: 0
|  |  |  | Medium | 2023: 5.8028; 2024: 11.5038; 2025: 22.8881; 2026: 44.963; 2027: 86.8181; 2028: 163.8339; 2029: 300.1268; 2030: 529.7598; 2031: 894.3249; 2032: 1462.7937; 2033: 2263.4208; 2034: 3307.2241; 2035: 4568.2214; 2036: 5986.7518; 2037: 7484.9004; 2038: 8986.4097; 2039: 10432.2634; 2040: 0; 2041: 0; 2042: 0; 2043: 0; 2044: 0; 2045: 0; 2046: 0; 2047: 0; 2048: 0; 2049: 0; 2050: 0
|  |  |  | Fast | 2023: 8.4317; 2024: 18.5493; 2025: 40.4949; 2026: 85.7978; 2027: 174.3684; 2028: 335.6538; 2029: 605.4096; 2030: 1017.0378; 2031: 1591.6909; 2032: 2378.6705; 2033: 3354.3543; 2034: 4497.0777; 2035: 5768.7504; 2036: 7118.9996; 2037: 8493.2887; 2038: 9842.775; 2039: 11131.9969; 2040: 0; 2041: 0; 2042: 0; 2043: 0; 2044: 0; 2045: 0; 2046: 0; 2047: 0; 2048: 0; 2049: 0; 2050: 0
|  |  | Medium | Slow | 2023: 18.0807; 2024: 37.1551; 2025: 75.6857; 2026: 149.6124; 2027: 284.1522; 2028: 513.1927; 2029: 873.7217; 2030: 1395.1741; 2031: 2088.6276; 2032: 2999.666; 2033: 4077.9217; 2034: 5283.2632; 2035: 6566.3816; 2036: 7876.8885; 2037: 9170.8344; 2038: 10416.0036; 2039: 11593.876; 2040: 0; 2041: 0; 2042: 0; 2043: 0; 2044: 0; 2045: 0; 2046: 0; 2047: 0; 2048: 0; 2049: 0; 2050: 0
|  |  |  | Medium | 2023: 19.5346; 2024: 42.4635; 2025: 91.2733; 2026: 189.6846; 2027: 376.7535; 2028: 706.4428; 2029: 1236.9341; 2030: 2007.9089; 2031: 3015.9616; 2032: 4287.9146; 2033: 5700.4003; 2034: 7153.4946; 2035: 8561.0902; 2036: 9867.9089; 2037: 11051.5127; 2038: 12114.487; 2039: 13073.8518; 2040: 0; 2041: 0; 2042: 0; 2043: 0; 2044: 0; 2045: 0; 2046: 0; 2047: 0; 2048: 0; 2049: 0; 2050: 0
|  |  |  | Fast | 2023: 28.3843; 2024: 68.4699; 2025: 161.4857; 2026: 361.9534; 2027: 756.6846; 2028: 1447.3214; 2029: 2495.1177; 2030: 3854.8026; 2031: 5367.7118; 2032: 6972.6412; 2033: 8447.9041; 2034: 9727.1369; 2035: 10810.9457; 2036: 11734.1826; 2037: 12540.4058; 2038: 13268.9442; 2039: 13950.7672; 2040: 0; 2041: 0; 2042: 0; 2043: 0; 2044: 0; 2045: 0; 2046: 0; 2047: 0; 2048: 0; 2049: 0; 2050: 0
|  |  | Fast | Slow | 2023: 28.1285; 2024: 72.2561; 2025: 172.3412; 2026: 363.3656; 2027: 665.5233; 2028: 1073.6385; 2029: 1576.2485; 2030: 2172.2146; 2031: 2866.9199; 2032: 3733.2628; 2033: 4725.403; 2034: 5824.4752; 2035: 6998.7123; 2036: 8209.4119; 2037: 9418.6689; 2038: 10596.0007; 2039: 11721.8942; 2040: 0; 2041: 0; 2042: 0; 2043: 0; 2044: 0; 2045: 0; 2046: 0; 2047: 0; 2048: 0; 2049: 0; 2050: 0
|  |  |  | Medium | 2023: 30.3903; 2024: 82.5794; 2025: 207.8352; 2026: 460.6895; 2027: 882.4082; 2028: 1477.9325; 2029: 2231.5063; 2030: 3126.2113; 2031: 4139.8094; 2032: 5336.5648; 2033: 6605.4944; 2034: 7886.2911; 2035: 9124.7526; 2036: 10284.4834; 2037: 11350.171; 2038: 12323.8353; 2039: 13218.2117; 2040: 0; 2041: 0; 2042: 0; 2043: 0; 2044: 0; 2045: 0; 2046: 0; 2047: 0; 2048: 0; 2049: 0; 2050: 0
|  |  |  | Fast | 2023: 44.158; 2024: 133.1544; 2025: 367.7134; 2026: 879.0809; 2027: 1772.2589; 2028: 3027.9074; 2029: 4501.3481; 2030: 6001.7302; 2031: 7367.9; 2032: 8677.8669; 2033: 9789.2393; 2034: 10723.5746; 2035: 11522.7386; 2036: 12229.542; 2037: 12879.3003; 2038: 13498.2426; 2039: 14104.8098; 2040: 0; 2041: 0; 2042: 0; 2043: 0; 2044: 0; 2045: 0; 2046: 0; 2047: 0; 2048: 0; 2049: 0; 2050: 0
|  | Medium | Slow | Slow | 2023: 5.4244; 2024: 10.2164; 2025: 19.49; 2026: 36.8471; 2027: 68.8328; 2028: 126.5839; 2029: 228.1299; 2030: 400.7686; 2031: 682.245; 2032: 1127.2485; 2033: 1783.6459; 2034: 2690.6513; 2035: 3859.7039; 2036: 5264.1787; 2037: 6841.9982; 2038: 8511.2258; 2039: 10190.9211; 2040: 0; 2041: 0; 2042: 0; 2043: 0; 2044: 0; 2045: 0; 2046: 0; 2047: 0; 2048: 0; 2049: 0; 2050: 0
|  |  |  | Medium | 2023: 5.8606; 2024: 11.676; 2025: 23.504; 2026: 46.7162; 2027: 91.2645; 2028: 174.2508; 2029: 322.9651; 2030: 576.7787; 2031: 985.1563; 2032: 1611.3612; 2033: 2493.3033; 2034: 3643.1196; 2035: 5032.189; 2036: 6594.7914; 2037: 8245.0981; 2038: 9899.107; 2039: 11491.8076; 2040: 0; 2041: 0; 2042: 0; 2043: 0; 2044: 0; 2045: 0; 2046: 0; 2047: 0; 2048: 0; 2049: 0; 2050: 0
|  |  |  | Fast | 2023: 8.5156; 2024: 18.8269; 2025: 41.5846; 2026: 89.1432; 2027: 183.2987; 2028: 356.9956; 2029: 651.4784; 2030: 1107.3053; 2031: 1753.3496; 2032: 2620.2582; 2033: 3695.0365; 2034: 4953.8197; 2035: 6354.6488; 2036: 7842.0349; 2037: 9355.9026; 2038: 10842.4483; 2039: 12262.609; 2040: 0; 2041: 0; 2042: 0; 2043: 0; 2044: 0; 2045: 0; 2046: 0; 2047: 0; 2048: 0; 2049: 0; 2050: 0
|  |  | Medium | Slow | 2023: 18.2607; 2024: 37.7113; 2025: 77.7224; 2026: 155.4461; 2027: 298.7051; 2028: 545.8229; 2029: 940.2079; 2030: 1519.0032; 2031: 2300.7574; 2032: 3304.3246; 2033: 4492.0924; 2034: 5819.8535; 2035: 7233.2908; 2036: 8676.8982; 2037: 10102.2627; 2038: 11473.8964; 2039: 12771.3985; 2040: 0; 2041: 0; 2042: 0; 2043: 0; 2044: 0; 2045: 0; 2046: 0; 2047: 0; 2048: 0; 2049: 0; 2050: 0
|  |  |  | Medium | 2023: 19.729; 2024: 43.0992; 2025: 93.7295; 2026: 197.0808; 2027: 396.049; 2028: 751.3603; 2029: 1331.059; 2030: 2186.1214; 2031: 3322.2752; 2032: 4723.4131; 2033: 6279.3568; 2034: 7880.0334; 2035: 9430.5903; 2036: 10870.135; 2037: 12173.9505; 2038: 13344.8849; 2039: 14401.6869; 2040: 0; 2041: 0; 2042: 0; 2043: 0; 2044: 0; 2045: 0; 2046: 0; 2047: 0; 2048: 0; 2049: 0; 2050: 0
|  |  |  | Fast | 2023: 28.6669; 2024: 69.4949; 2025: 165.8314; 2026: 376.0667; 2027: 795.4384; 2028: 1539.3459; 2029: 2684.9846; 2030: 4196.9368; 2031: 5912.879; 2032: 7680.8118; 2033: 9305.9085; 2034: 10715.0655; 2035: 11908.9505; 2036: 12925.9552; 2037: 13814.0618; 2038: 14616.5937; 2039: 15367.6654; 2040: 0; 2041: 0; 2042: 0; 2043: 0; 2044: 0; 2045: 0; 2046: 0; 2047: 0; 2048: 0; 2049: 0; 2050: 0
|  |  | Fast | Slow | 2023: 28.4085; 2024: 73.3378; 2025: 176.979; 2026: 377.5339; 2027: 699.6083; 2028: 1141.9033; 2029: 1696.1936; 2030: 2365.0101; 2031: 3158.0963; 2032: 4112.4286; 2033: 5205.3347; 2034: 6416.0332; 2035: 7709.5308; 2036: 9043.1941; 2037: 10375.2683; 2038: 11672.1748; 2039: 12912.4187; 2040: 0; 2041: 0; 2042: 0; 2043: 0; 2044: 0; 2045: 0; 2046: 0; 2047: 0; 2048: 0; 2049: 0; 2050: 0
|  |  |  | Medium | 2023: 30.6928; 2024: 83.8156; 2025: 213.4282; 2026: 478.6527; 2027: 927.6011; 2028: 1571.9033; 2029: 2401.3135; 2030: 3403.6791; 2031: 4560.2657; 2032: 5878.5687; 2033: 7276.376; 2034: 8687.2558; 2035: 10051.5006; 2036: 11329.0185; 2037: 12502.9418; 2038: 13575.4955; 2039: 14560.7085; 2040: 0; 2041: 0; 2042: 0; 2043: 0; 2044: 0; 2045: 0; 2046: 0; 2047: 0; 2048: 0; 2049: 0; 2050: 0
|  |  |  | Fast | 2023: 44.5976; 2024: 135.1477; 2025: 377.6088; 2026: 913.3579; 2027: 1863.0258; 2028: 3220.4297; 2029: 4843.8797; 2030: 6534.4155; 2031: 8116.2147; 2032: 9559.2274; 2033: 10783.4754; 2034: 11812.7056; 2035: 12693.036; 2036: 13471.6253; 2037: 14187.3758; 2038: 14869.1805; 2039: 15537.3532; 2040: 0; 2041: 0; 2042: 0; 2043: 0; 2044: 0; 2045: 0; 2046: 0; 2047: 0; 2048: 0; 2049: 0; 2050: 0
|  | High | Slow | Slow | 2023: 5.4889; 2024: 10.3992; 2025: 20.031; 2026: 38.2368; 2027: 72.1209; 2028: 133.9159; 2029: 243.6823; 2030: 432.2386; 2031: 742.9478; 2032: 1252.3325; 2033: 2021.5788; 2034: 3111.1539; 2035: 4553.0258; 2036: 6335.1777; 2037: 8400.2686; 2038: 10660.6669; 2039: 13022.3015; 2040: 0; 2041: 0; 2042: 0; 2043: 0; 2044: 0; 2045: 0; 2046: 0; 2047: 0; 2048: 0; 2049: 0; 2050: 0
|  |  |  | Medium | 2023: 5.9303; 2024: 11.885; 2025: 24.1564; 2026: 48.4781; 2027: 95.6242; 2028: 184.3439; 2029: 344.9828; 2030: 622.0699; 2031: 1072.8107; 2032: 1790.1643; 2033: 2825.9024; 2034: 4212.4767; 2035: 5936.1255; 2036: 7936.5038; 2037: 10122.9256; 2038: 12399.0463; 2039: 14684.618; 2040: 0; 2041: 0; 2042: 0; 2043: 0; 2044: 0; 2045: 0; 2046: 0; 2047: 0; 2048: 0; 2049: 0; 2050: 0
|  |  |  | Fast | 2023: 8.6169; 2024: 19.1638; 2025: 42.7388; 2026: 92.5052; 2027: 192.0549; 2028: 377.6737; 2029: 695.8922; 2030: 1194.2557; 2031: 1909.3541; 2032: 2911.0126; 2033: 4187.9431; 2034: 5728.0168; 2035: 7496.1399; 2036: 9437.4995; 2037: 11486.7167; 2038: 13580.6208; 2039: 15669.5738; 2040: 0; 2041: 0; 2042: 0; 2043: 0; 2044: 0; 2045: 0; 2046: 0; 2047: 0; 2048: 0; 2049: 0; 2050: 0
|  |  | Medium | Slow | 2023: 18.4779; 2024: 38.3861; 2025: 79.8796; 2026: 161.3087; 2027: 312.9742; 2028: 577.4383; 2029: 1004.3054; 2030: 1638.2818; 2031: 2505.4675; 2032: 3670.9857; 2033: 5091.3238; 2034: 6729.3967; 2035: 8532.6131; 2036: 10442.2161; 2037: 12403.0608; 2038: 14371.5359; 2039: 16319.7222; 2040: 0; 2041: 0; 2042: 0; 2043: 0; 2044: 0; 2045: 0; 2046: 0; 2047: 0; 2048: 0; 2049: 0; 2050: 0
|  |  |  | Medium | 2023: 19.9637; 2024: 43.8703; 2025: 96.331; 2026: 204.5136; 2027: 414.9682; 2028: 794.881; 2029: 1421.8023; 2030: 2357.7851; 2031: 3617.875; 2032: 5247.542; 2033: 7117.0038; 2034: 9111.5474; 2035: 11124.6154; 2036: 13081.6675; 2037: 14946.5771; 2038: 16715.0274; 2039: 18402.9594; 2040: 0; 2041: 0; 2042: 0; 2043: 0; 2044: 0; 2045: 0; 2046: 0; 2047: 0; 2048: 0; 2049: 0; 2050: 0
|  |  |  | Fast | 2023: 29.0078; 2024: 70.7383; 2025: 170.4341; 2026: 390.2498; 2027: 833.4363; 2028: 1628.5088; 2029: 2868.0301; 2030: 4526.4982; 2031: 6438.978; 2032: 8533.1055; 2033: 10547.2883; 2034: 12389.6464; 2035: 14048.1656; 2036: 15555.7451; 2037: 16960.2251; 2038: 18307.8959; 2039: 19637.3192; 2040: 0; 2041: 0; 2042: 0; 2043: 0; 2044: 0; 2045: 0; 2046: 0; 2047: 0; 2048: 0; 2049: 0; 2050: 0
|  |  | Fast | Slow | 2023: 28.7464; 2024: 74.6499; 2025: 181.8911; 2026: 391.7724; 2027: 733.0284; 2028: 1208.0452; 2029: 1811.8295; 2030: 2550.7208; 2031: 3439.0882; 2032: 4568.7602; 2033: 5899.7104; 2034: 7418.7491; 2035: 9094.4004; 2036: 10883.0349; 2037: 12738.2437; 2038: 14619.888; 2039: 16499.9225; 2040: 0; 2041: 0; 2042: 0; 2043: 0; 2044: 0; 2045: 0; 2046: 0; 2047: 0; 2048: 0; 2049: 0; 2050: 0
|  |  |  | Medium | 2023: 31.0579; 2024: 85.3152; 2025: 219.352; 2026: 496.7048; 2027: 971.9124; 2028: 1662.952; 2029: 2565.0201; 2030: 3670.9505; 2031: 4966.0158; 2032: 6530.8783; 2033: 8247.0223; 2034: 10044.9248; 2035: 11857.0603; 2036: 13633.9111; 2037: 15350.4964; 2038: 17003.8769; 2039: 18606.1626; 2040: 0; 2041: 0; 2042: 0; 2043: 0; 2044: 0; 2045: 0; 2046: 0; 2047: 0; 2048: 0; 2049: 0; 2050: 0
|  |  |  | Fast | 2023: 45.128; 2024: 137.5658; 2025: 388.0896; 2026: 947.8047; 2027: 1952.0221; 2028: 3406.9652; 2029: 5174.1052; 2030: 7047.5258; 2031: 8838.3557; 2032: 10619.9576; 2033: 12221.958; 2034: 13658.8289; 2035: 14973.0971; 2036: 16212.432; 2037: 17418.5616; 2038: 18624.2714; 2039: 19854.1521; 2040: 0; 2041: 0; 2042: 0; 2043: 0; 2044: 0; 2045: 0; 2046: 0; 2047: 0; 2048: 0; 2049: 0; 2050: 0
| Itinerant Air Taxi | Low | Slow | Slow | 2023: 0.15234; 2024: 0.2879; 2025: 0.55212; 2026: 1.0527; 2027: 1.9919; 2028: 3.732; 2029: 6.9051; 2030: 12.5777; 2031: 22.4777; 2032: 40.0146; 2033: 69.4137; 2034: 117.0051; 2035: 191.2403; 2036: 302.6869; 2037: 463.6345; 2038: 687.1813; 2039: 985.7236; 2040: 0; 2041: 0; 2042: 0; 2043: 0; 2044: 0; 2045: 0; 2046: 0; 2047: 0; 2048: 0; 2049: 0; 2050: 0
|  |  |  | Medium | 2023: 0.16459; 2024: 0.32903; 2025: 0.66584; 2026: 1.3347; 2027: 2.641; 2028: 5.1373; 2029: 9.7756; 2030: 18.1016; 2031: 32.4576; 2032: 57.1995; 2033: 97.0313; 2034: 158.424; 2035: 249.3345; 2036: 379.1962; 2037: 558.7128; 2038: 799.2363; 2039: 1111.5527; 2040: 0; 2041: 0; 2042: 0; 2043: 0; 2044: 0; 2045: 0; 2046: 0; 2047: 0; 2048: 0; 2049: 0; 2050: 0
|  |  |  | Fast | 2023: 0.23916; 2024: 0.53055; 2025: 1.178; 2026: 2.5468; 2027: 5.3043; 2028: 10.5251; 2029: 19.7192; 2030: 34.7517; 2031: 57.7671; 2032: 93.0129; 2033: 143.7989; 2034: 215.4208; 2035: 314.8596; 2036: 450.9119; 2037: 633.9843; 2038: 875.4; 2039: 1186.109; 2040: 0; 2041: 0; 2042: 0; 2043: 0; 2044: 0; 2045: 0; 2046: 0; 2047: 0; 2048: 0; 2049: 0; 2050: 0
|  |  | Medium | Slow | 2023: 0.55405; 2024: 1.1517; 2025: 2.4233; 2026: 5.0511; 2027: 10.3926; 2028: 21.0099; 2029: 41.4868; 2030: 79.4385; 2031: 146.271; 2032: 261.5778; 2033: 442.3551; 2034: 703.3867; 2035: 1049.4642; 2036: 1472.2923; 2037: 1953.2059; 2038: 2470.0158; 2039: 3003.7052; 2040: 0; 2041: 0; 2042: 0; 2043: 0; 2044: 0; 2045: 0; 2046: 0; 2047: 0; 2048: 0; 2049: 0; 2050: 0
|  |  |  | Medium | 2023: 0.5986; 2024: 1.3162; 2025: 2.9224; 2026: 6.4039; 2027: 13.7794; 2028: 28.9214; 2029: 58.7332; 2030: 114.3265; 2031: 211.2142; 2032: 373.916; 2033: 618.3545; 2034: 952.3797; 2035: 1368.2662; 2036: 1844.4397; 2037: 2353.7531; 2038: 2872.7884; 2039: 3387.1327; 2040: 0; 2041: 0; 2042: 0; 2043: 0; 2044: 0; 2045: 0; 2046: 0; 2047: 0; 2048: 0; 2049: 0; 2050: 0
|  |  |  | Fast | 2023: 0.86979; 2024: 2.1223; 2025: 5.1705; 2026: 12.2199; 2027: 27.675; 2028: 59.2527; 2029: 118.4754; 2030: 219.4851; 2031: 375.9122; 2032: 608.0304; 2033: 916.3917; 2034: 1295.0213; 2035: 1727.8467; 2036: 2193.2704; 2037: 2670.8578; 2038: 3146.5525; 2039: 3614.3212; 2040: 0; 2041: 0; 2042: 0; 2043: 0; 2044: 0; 2045: 0; 2046: 0; 2047: 0; 2048: 0; 2049: 0; 2050: 0
|  |  | Fast | Slow | 2023: 0.67491; 2024: 1.703; 2025: 4.3211; 2026: 10.7265; 2027: 25.7169; 2028: 58.4719; 2029: 123.3241; 2030: 236.4501; 2031: 407.9953; 2032: 648.4273; 2033: 945.913; 2034: 1289.7682; 2035: 1669.8064; 2036: 2077.0822; 2037: 2503.952; 2038: 2944.4711; 2039: 3394.8793; 2040: 0; 2041: 0; 2042: 0; 2043: 0; 2044: 0; 2045: 0; 2046: 0; 2047: 0; 2048: 0; 2049: 0; 2050: 0
|  |  |  | Medium | 2023: 0.72918; 2024: 1.9464; 2025: 5.211; 2026: 13.5995; 2027: 34.0977; 2028: 80.4903; 2029: 174.5908; 2030: 340.2946; 2031: 589.1419; 2032: 926.9035; 2033: 1322.2625; 2034: 1746.3355; 2035: 2177.0533; 2036: 2602.1008; 2037: 3017.4416; 2038: 3424.6107; 2039: 3828.2407; 2040: 0; 2041: 0; 2042: 0; 2043: 0; 2044: 0; 2045: 0; 2046: 0; 2047: 0; 2048: 0; 2049: 0; 2050: 0
|  |  |  | Fast | 2023: 1.0595; 2024: 3.1384; 2025: 9.2196; 2026: 25.9503; 2027: 68.483; 2028: 164.9042; 2029: 352.1809; 2030: 653.3009; 2031: 1048.5359; 2032: 1507.2514; 2033: 1959.5723; 2034: 2374.6218; 2035: 2749.1832; 2036: 3094.2245; 2037: 3423.9605; 2038: 3750.961; 2039: 4085.0161; 2040: 0; 2041: 0; 2042: 0; 2043: 0; 2044: 0; 2045: 0; 2046: 0; 2047: 0; 2048: 0; 2049: 0; 2050: 0
|  | Medium | Slow | Slow | 2023: 0.15826; 2024: 0.30483; 2025: 0.59562; 2026: 1.1571; 2027: 2.2307; 2028: 4.2582; 2029: 8.0275; 2030: 14.898; 2031: 27.1266; 2032: 49.1848; 2033: 86.9013; 2034: 149.1951; 2035: 248.3693; 2036: 400.388; 2037: 624.6434; 2038: 942.9673; 2039: 1377.6834; 2040: 0; 2041: 0; 2042: 0; 2043: 0; 2044: 0; 2045: 0; 2046: 0; 2047: 0; 2048: 0; 2049: 0; 2050: 0
|  |  |  | Medium | 2023: 0.17098; 2024: 0.34838; 2025: 0.71829; 2026: 1.467; 2027: 2.9576; 2028: 5.8618; 2029: 11.3645; 2030: 21.4409; 2031: 39.1706; 2032: 70.3078; 2033: 121.4766; 2034: 202.0089; 2035: 323.8179; 2036: 501.593; 2037: 752.74; 2038: 1096.732; 2039: 1553.5467; 2040: 0; 2041: 0; 2042: 0; 2043: 0; 2044: 0; 2045: 0; 2046: 0; 2047: 0; 2048: 0; 2049: 0; 2050: 0
|  |  |  | Fast | 2023: 0.24844; 2024: 0.56175; 2025: 1.2708; 2026: 2.7993; 2027: 5.9402; 2028: 12.0092; 2029: 22.9243; 2030: 41.1624; 2031: 69.7145; 2032: 114.3286; 2033: 180.0264; 2034: 274.6865; 2035: 408.9173; 2036: 596.4571; 2037: 854.1514; 2038: 1201.2458; 2039: 1657.7493; 2040: 0; 2041: 0; 2042: 0; 2043: 0; 2044: 0; 2045: 0; 2046: 0; 2047: 0; 2048: 0; 2049: 0; 2050: 0
|  |  | Medium | Slow | 2023: 0.57557; 2024: 1.2194; 2025: 2.6142; 2026: 5.5518; 2027: 11.6384; 2028: 23.9725; 2029: 48.23; 2030: 94.0928; 2031: 176.5229; 2032: 321.5234; 2033: 553.7984; 2034: 896.8994; 2035: 1362.9696; 2036: 1947.518; 2037: 2631.5063; 2038: 3389.4173; 2039: 4198.0882; 2040: 0; 2041: 0; 2042: 0; 2043: 0; 2044: 0; 2045: 0; 2046: 0; 2047: 0; 2048: 0; 2049: 0; 2050: 0
|  |  |  | Medium | 2023: 0.62185; 2024: 1.3936; 2025: 3.1527; 2026: 7.0388; 2027: 15.4313; 2028: 32.9996; 2029: 68.2795; 2030: 135.4166; 2031: 254.8977; 2032: 459.6061; 2033: 774.1376; 2034: 1214.3944; 2035: 1777.0069; 2036: 2439.787; 2037: 3171.1537; 2038: 3942.1119; 2039: 4733.9805; 2040: 0; 2041: 0; 2042: 0; 2043: 0; 2044: 0; 2045: 0; 2046: 0; 2047: 0; 2048: 0; 2049: 0; 2050: 0
|  |  |  | Fast | 2023: 0.90357; 2024: 2.2471; 2025: 5.5778; 2026: 13.4314; 2027: 30.9927; 2028: 67.6079; 2029: 137.7321; 2030: 259.974; 2031: 453.6587; 2032: 747.3723; 2033: 1147.2599; 2034: 1651.3021; 2035: 2244.0046; 2036: 2901.2131; 2037: 3598.3811; 2038: 4317.7778; 2039: 5051.5074; 2040: 0; 2041: 0; 2042: 0; 2043: 0; 2044: 0; 2045: 0; 2046: 0; 2047: 0; 2048: 0; 2049: 0; 2050: 0
|  |  | Fast | Slow | 2023: 0.70112; 2024: 1.8032; 2025: 4.6615; 2026: 11.7899; 2027: 28.7998; 2028: 66.717; 2029: 143.3689; 2030: 280.0686; 2031: 492.3772; 2032: 797.027; 2033: 1184.2186; 2034: 1644.6037; 2035: 2168.6259; 2036: 2747.5217; 2037: 3373.513; 2038: 4040.4768; 2039: 4744.8073; 2040: 0; 2041: 0; 2042: 0; 2043: 0; 2044: 0; 2045: 0; 2046: 0; 2047: 0; 2048: 0; 2049: 0; 2050: 0
|  |  |  | Medium | 2023: 0.75749; 2024: 2.0608; 2025: 5.6216; 2026: 14.9477; 2027: 38.1853; 2028: 91.8402; 2029: 202.9684; 2030: 403.0696; 2031: 710.9888; 2032: 1139.3214; 2033: 1655.3824; 2034: 2226.7798; 2035: 2827.4022; 2036: 3442.0056; 2037: 4065.3249; 2038: 4699.3363; 2039: 5350.4891; 2040: 0; 2041: 0; 2042: 0; 2043: 0; 2044: 0; 2045: 0; 2046: 0; 2047: 0; 2048: 0; 2049: 0; 2050: 0
|  |  |  | Fast | 2023: 1.1007; 2024: 3.3229; 2025: 9.946; 2026: 28.5231; 2027: 76.6926; 2028: 188.1572; 2029: 409.4236; 2030: 773.8168; 2031: 1265.395; 2032: 1852.6673; 2033: 2453.2509; 2034: 3027.9176; 2035: 3570.4439; 2036: 4092.9768; 2037: 4613.0178; 2038: 5147.1623; 2039: 5709.3678; 2040: 0; 2041: 0; 2042: 0; 2043: 0; 2044: 0; 2045: 0; 2046: 0; 2047: 0; 2048: 0; 2049: 0; 2050: 0
|  | High | Slow | Slow | 2023: 0.16429; 2024: 0.32242; 2025: 0.64164; 2026: 1.2695; 2027: 2.4928; 2028: 4.8469; 2029: 9.3063; 2030: 17.5911; 2031: 32.6235; 2032: 60.2271; 2033: 108.346; 2034: 189.3942; 2035: 321.0225; 2036: 526.9191; 2037: 836.9901; 2038: 1286.5011; 2039: 1913.7636; 2040: 0; 2041: 0; 2042: 0; 2043: 0; 2044: 0; 2045: 0; 2046: 0; 2047: 0; 2048: 0; 2049: 0; 2050: 0
|  |  |  | Medium | 2023: 0.1775; 2024: 0.36848; 2025: 0.77379; 2026: 1.6096; 2027: 3.3052; 2028: 6.672; 2029: 13.175; 2030: 25.3169; 2031: 47.1081; 2032: 86.0925; 2033: 151.4535; 2034: 256.4382; 2035: 418.5414; 2036: 660.107; 2037: 1008.6331; 2038: 1496.2841; 2039: 2158.0584; 2040: 0; 2041: 0; 2042: 0; 2043: 0; 2044: 0; 2045: 0; 2046: 0; 2047: 0; 2048: 0; 2049: 0; 2050: 0
|  |  |  | Fast | 2023: 0.25791; 2024: 0.59415; 2025: 1.369; 2026: 3.0714; 2027: 6.6383; 2028: 13.6693; 2029: 26.5763; 2030: 48.6035; 2031: 83.8415; 2032: 139.9963; 2033: 224.4517; 2034: 348.698; 2035: 528.5341; 2036: 784.9501; 2037: 1144.5192; 2038: 1638.8734; 2039: 2302.808; 2040: 0; 2041: 0; 2042: 0; 2043: 0; 2044: 0; 2045: 0; 2046: 0; 2047: 0; 2048: 0; 2049: 0; 2050: 0
|  |  | Medium | Slow | 2023: 0.59749; 2024: 1.2897; 2025: 2.8162; 2026: 6.0916; 2027: 13.0064; 2028: 27.2861; 2029: 55.9133; 2030: 111.1024; 2031: 212.2938; 2032: 393.7079; 2033: 690.4601; 2034: 1138.56; 2035: 1761.6665; 2036: 2562.9749; 2037: 3526.0837; 2038: 4624.221; 2039: 5831.6363; 2040: 0; 2041: 0; 2042: 0; 2043: 0; 2044: 0; 2045: 0; 2046: 0; 2047: 0; 2048: 0; 2049: 0; 2050: 0
|  |  |  | Medium | 2023: 0.64554; 2024: 1.474; 2025: 3.3962; 2026: 7.7231; 2027: 17.2449; 2028: 37.5611; 2029: 79.1569; 2030: 159.8965; 2031: 306.5505; 2032: 562.7912; 2033: 965.1727; 2034: 1541.6008; 2035: 2296.8184; 2036: 3210.8113; 2037: 4249.1836; 2038: 5378.2687; 2039: 6576.0535; 2040: 0; 2041: 0; 2042: 0; 2043: 0; 2044: 0; 2045: 0; 2046: 0; 2047: 0; 2048: 0; 2049: 0; 2050: 0
|  |  |  | Fast | 2023: 0.93798; 2024: 2.3768; 2025: 6.0088; 2026: 14.7371; 2027: 34.6353; 2028: 76.9532; 2029: 159.6737; 2030: 306.9709; 2031: 545.5887; 2032: 915.1631; 2033: 1430.3709; 2034: 2096.2289; 2035: 2900.4225; 2036: 3818.0578; 2037: 4821.6464; 2038: 5890.794; 2039: 7017.1357; 2040: 0; 2041: 0; 2042: 0; 2043: 0; 2044: 0; 2045: 0; 2046: 0; 2047: 0; 2048: 0; 2049: 0; 2050: 0
|  |  | Fast | Slow | 2023: 0.72782; 2024: 1.9072; 2025: 5.0217; 2026: 12.9361; 2027: 32.1848; 2028: 75.9392; 2029: 166.2085; 2030: 330.6981; 2031: 592.1533; 2032: 975.9656; 2033: 1476.4499; 2034: 2087.7258; 2035: 2802.994; 2036: 3615.7967; 2037: 4520.3347; 2038: 5512.4689; 2039: 6591.0933; 2040: 0; 2041: 0; 2042: 0; 2043: 0; 2044: 0; 2045: 0; 2046: 0; 2047: 0; 2048: 0; 2049: 0; 2050: 0
|  |  |  | Medium | 2023: 0.78635; 2024: 2.1797; 2025: 6.0559; 2026: 16.4009; 2027: 42.6733; 2028: 104.5351; 2029: 235.3026; 2030: 475.9346; 2031: 855.0646; 2032: 1395.1078; 2033: 2063.8836; 2034: 2826.7635; 2035: 3654.4761; 2036: 4529.7521; 2037: 5447.3273; 2038: 6411.3585; 2039: 7432.4563; 2040: 0; 2041: 0; 2042: 0; 2043: 0; 2044: 0; 2045: 0; 2046: 0; 2047: 0; 2048: 0; 2049: 0; 2050: 0
|  |  |  | Fast | 2023: 1.1426; 2024: 3.5146; 2025: 10.7145; 2026: 31.2959; 2027: 85.7066; 2028: 214.1659; 2029: 474.6475; 2030: 913.7038; 2031: 1521.8166; 2032: 2268.6054; 2033: 3058.6432; 2034: 3843.7598; 2035: 4614.8728; 2036: 5386.444; 2037: 6181.2076; 2038: 7022.3328; 2039: 7930.9808; 2040: 0; 2041: 0; 2042: 0; 2043: 0; 2044: 0; 2045: 0; 2046: 0; 2047: 0; 2048: 0; 2049: 0; 2050: 0
| eVTOL | Low | Slow | Slow | 2023: 0; 2024: 0; 2025: 0; 2026: 0; 2027: 0; 2028: 0; 2029: 0; 2030: 0; 2031: 0; 2032: 0; 2033: 0; 2034: 0; 2035: 0; 2036: 0; 2037: 0; 2038: 0; 2039: 0; 2040: 0; 2041: 0; 2042: 0; 2043: 0; 2044: 0; 2045: 0; 2046: 0; 2047: 0; 2048: 0; 2049: 0; 2050: 0
|  |  |  | Medium | 2023: 0; 2024: 0; 2025: 0; 2026: 0; 2027: 0; 2028: 0; 2029: 0; 2030: 0; 2031: 0; 2032: 0; 2033: 0; 2034: 0; 2035: 0; 2036: 0; 2037: 0; 2038: 0; 2039: 0; 2040: 0; 2041: 0; 2042: 0; 2043: 0; 2044: 0; 2045: 0; 2046: 0; 2047: 0; 2048: 0; 2049: 0; 2050: 0
|  |  |  | Fast | 2023: 0; 2024: 0; 2025: 0; 2026: 0; 2027: 0; 2028: 0; 2029: 0; 2030: 0; 2031: 0; 2032: 0; 2033: 0; 2034: 0; 2035: 0; 2036: 0; 2037: 0; 2038: 0; 2039: 0; 2040: 0; 2041: 0; 2042: 0; 2043: 0; 2044: 0; 2045: 0; 2046: 0; 2047: 0; 2048: 0; 2049: 0; 2050: 0
|  |  | Medium | Slow | 2023: 0; 2024: 0; 2025: 0; 2026: 0; 2027: 0; 2028: 0; 2029: 0; 2030: 0; 2031: 0; 2032: 0; 2033: 0; 2034: 0; 2035: 0; 2036: 0; 2037: 0; 2038: 0; 2039: 0; 2040: 0; 2041: 0; 2042: 0; 2043: 0; 2044: 0; 2045: 0; 2046: 0; 2047: 0; 2048: 0; 2049: 0; 2050: 0
|  |  |  | Medium | 2023: 0; 2024: 0; 2025: 0; 2026: 0; 2027: 0; 2028: 0; 2029: 0; 2030: 0; 2031: 0; 2032: 0; 2033: 0; 2034: 0; 2035: 0; 2036: 0; 2037: 0; 2038: 0; 2039: 0; 2040: 0; 2041: 0; 2042: 0; 2043: 0; 2044: 0; 2045: 0; 2046: 0; 2047: 0; 2048: 0; 2049: 0; 2050: 0
|  |  |  | Fast | 2023: 0; 2024: 0; 2025: 0; 2026: 0; 2027: 0; 2028: 0; 2029: 0; 2030: 0; 2031: 0; 2032: 0; 2033: 0; 2034: 0; 2035: 0; 2036: 0; 2037: 0; 2038: 0; 2039: 0; 2040: 0; 2041: 0; 2042: 0; 2043: 0; 2044: 0; 2045: 0; 2046: 0; 2047: 0; 2048: 0; 2049: 0; 2050: 0
|  |  | Fast | Slow | 2023: 0; 2024: 0; 2025: 0; 2026: 0; 2027: 0; 2028: 0; 2029: 0; 2030: 0; 2031: 0; 2032: 0; 2033: 0; 2034: 0; 2035: 0; 2036: 0; 2037: 0; 2038: 0; 2039: 0; 2040: 0; 2041: 0; 2042: 0; 2043: 0; 2044: 0; 2045: 0; 2046: 0; 2047: 0; 2048: 0; 2049: 0; 2050: 0
|  |  |  | Medium | 2023: 0; 2024: 0; 2025: 0; 2026: 0; 2027: 0; 2028: 0; 2029: 0; 2030: 0; 2031: 0; 2032: 0; 2033: 0; 2034: 0; 2035: 0; 2036: 0; 2037: 0; 2038: 0; 2039: 0; 2040: 0; 2041: 0; 2042: 0; 2043: 0; 2044: 0; 2045: 0; 2046: 0; 2047: 0; 2048: 0; 2049: 0; 2050: 0
|  |  |  | Fast | 2023: 0; 2024: 0; 2025: 0; 2026: 0; 2027: 0; 2028: 0; 2029: 0; 2030: 0; 2031: 0; 2032: 0; 2033: 0; 2034: 0; 2035: 0; 2036: 0; 2037: 0; 2038: 0; 2039: 0; 2040: 0; 2041: 0; 2042: 0; 2043: 0; 2044: 0; 2045: 0; 2046: 0; 2047: 0; 2048: 0; 2049: 0; 2050: 0
|  | Medium | Slow | Slow | 2023: 0; 2024: 0; 2025: 0; 2026: 0; 2027: 0; 2028: 0; 2029: 0; 2030: 0; 2031: 0; 2032: 0; 2033: 0; 2034: 0; 2035: 0; 2036: 0; 2037: 0; 2038: 0; 2039: 0; 2040: 0; 2041: 0; 2042: 0; 2043: 0; 2044: 0; 2045: 0; 2046: 0; 2047: 0; 2048: 0; 2049: 0; 2050: 0
|  |  |  | Medium | 2023: 0; 2024: 0; 2025: 0; 2026: 0; 2027: 0; 2028: 0; 2029: 0; 2030: 0; 2031: 0; 2032: 0; 2033: 0; 2034: 0; 2035: 0; 2036: 0; 2037: 0; 2038: 0; 2039: 0; 2040: 0; 2041: 0; 2042: 0; 2043: 0; 2044: 0; 2045: 0; 2046: 0; 2047: 0; 2048: 0; 2049: 0; 2050: 0
|  |  |  | Fast | 2023: 0; 2024: 0; 2025: 0; 2026: 0; 2027: 0; 2028: 0; 2029: 0; 2030: 0; 2031: 0; 2032: 0; 2033: 0; 2034: 0; 2035: 0; 2036: 0; 2037: 0; 2038: 0; 2039: 0; 2040: 0; 2041: 0; 2042: 0; 2043: 0; 2044: 0; 2045: 0; 2046: 0; 2047: 0; 2048: 0; 2049: 0; 2050: 0
|  |  | Medium | Slow | 2023: 0; 2024: 0; 2025: 0; 2026: 0; 2027: 0; 2028: 0; 2029: 0; 2030: 0; 2031: 0; 2032: 0; 2033: 0; 2034: 0; 2035: 0; 2036: 0; 2037: 0; 2038: 0; 2039: 0; 2040: 0; 2041: 0; 2042: 0; 2043: 0; 2044: 0; 2045: 0; 2046: 0; 2047: 0; 2048: 0; 2049: 0; 2050: 0
|  |  |  | Medium | 2023: 0; 2024: 0; 2025: 0; 2026: 0; 2027: 0; 2028: 0; 2029: 0; 2030: 0; 2031: 0; 2032: 0; 2033: 0; 2034: 0; 2035: 0; 2036: 0; 2037: 0; 2038: 0; 2039: 0; 2040: 0; 2041: 0; 2042: 0; 2043: 0; 2044: 0; 2045: 0; 2046: 0; 2047: 0; 2048: 0; 2049: 0; 2050: 0
|  |  |  | Fast | 2023: 0; 2024: 0; 2025: 0; 2026: 0; 2027: 0; 2028: 0; 2029: 0; 2030: 0; 2031: 0; 2032: 0; 2033: 0; 2034: 0; 2035: 0; 2036: 0; 2037: 0; 2038: 0; 2039: 0; 2040: 0; 2041: 0; 2042: 0; 2043: 0; 2044: 0; 2045: 0; 2046: 0; 2047: 0; 2048: 0; 2049: 0; 2050: 0
|  |  | Fast | Slow | 2023: 0; 2024: 0; 2025: 0; 2026: 0; 2027: 0; 2028: 0; 2029: 0; 2030: 0; 2031: 0; 2032: 0; 2033: 0; 2034: 0; 2035: 0; 2036: 0; 2037: 0; 2038: 0; 2039: 0; 2040: 0; 2041: 0; 2042: 0; 2043: 0; 2044: 0; 2045: 0; 2046: 0; 2047: 0; 2048: 0; 2049: 0; 2050: 0
|  |  |  | Medium | 2023: 0; 2024: 0; 2025: 0; 2026: 0; 2027: 0; 2028: 0; 2029: 0; 2030: 0; 2031: 0; 2032: 0; 2033: 0; 2034: 0; 2035: 0; 2036: 0; 2037: 0; 2038: 0; 2039: 0; 2040: 0; 2041: 0; 2042: 0; 2043: 0; 2044: 0; 2045: 0; 2046: 0; 2047: 0; 2048: 0; 2049: 0; 2050: 0
|  |  |  | Fast | 2023: 0; 2024: 0; 2025: 0; 2026: 0; 2027: 0; 2028: 0; 2029: 0; 2030: 0; 2031: 0; 2032: 0; 2033: 0; 2034: 0; 2035: 0; 2036: 0; 2037: 0; 2038: 0; 2039: 0; 2040: 0; 2041: 0; 2042: 0; 2043: 0; 2044: 0; 2045: 0; 2046: 0; 2047: 0; 2048: 0; 2049: 0; 2050: 0
|  | High | Slow | Slow | 2023: 0; 2024: 0; 2025: 0; 2026: 0; 2027: 0; 2028: 0; 2029: 0; 2030: 0; 2031: 0; 2032: 0; 2033: 0; 2034: 0; 2035: 0; 2036: 0; 2037: 0; 2038: 0; 2039: 0; 2040: 0; 2041: 0; 2042: 0; 2043: 0; 2044: 0; 2045: 0; 2046: 0; 2047: 0; 2048: 0; 2049: 0; 2050: 0
|  |  |  | Medium | 2023: 0; 2024: 0; 2025: 0; 2026: 0; 2027: 0; 2028: 0; 2029: 0; 2030: 0; 2031: 0; 2032: 0; 2033: 0; 2034: 0; 2035: 0; 2036: 0; 2037: 0; 2038: 0; 2039: 0; 2040: 0; 2041: 0; 2042: 0; 2043: 0; 2044: 0; 2045: 0; 2046: 0; 2047: 0; 2048: 0; 2049: 0; 2050: 0
|  |  |  | Fast | 2023: 0; 2024: 0; 2025: 0; 2026: 0; 2027: 0; 2028: 0; 2029: 0; 2030: 0; 2031: 0; 2032: 0; 2033: 0; 2034: 0; 2035: 0; 2036: 0; 2037: 0; 2038: 0; 2039: 0; 2040: 0; 2041: 0; 2042: 0; 2043: 0; 2044: 0; 2045: 0; 2046: 0; 2047: 0; 2048: 0; 2049: 0; 2050: 0
|  |  | Medium | Slow | 2023: 0; 2024: 0; 2025: 0; 2026: 0; 2027: 0; 2028: 0; 2029: 0; 2030: 0; 2031: 0; 2032: 0; 2033: 0; 2034: 0; 2035: 0; 2036: 0; 2037: 0; 2038: 0; 2039: 0; 2040: 0; 2041: 0; 2042: 0; 2043: 0; 2044: 0; 2045: 0; 2046: 0; 2047: 0; 2048: 0; 2049: 0; 2050: 0
|  |  |  | Medium | 2023: 0; 2024: 0; 2025: 0; 2026: 0; 2027: 0; 2028: 0; 2029: 0; 2030: 0; 2031: 0; 2032: 0; 2033: 0; 2034: 0; 2035: 0; 2036: 0; 2037: 0; 2038: 0; 2039: 0; 2040: 0; 2041: 0; 2042: 0; 2043: 0; 2044: 0; 2045: 0; 2046: 0; 2047: 0; 2048: 0; 2049: 0; 2050: 0
|  |  |  | Fast | 2023: 0; 2024: 0; 2025: 0; 2026: 0; 2027: 0; 2028: 0; 2029: 0; 2030: 0; 2031: 0; 2032: 0; 2033: 0; 2034: 0; 2035: 0; 2036: 0; 2037: 0; 2038: 0; 2039: 0; 2040: 0; 2041: 0; 2042: 0; 2043: 0; 2044: 0; 2045: 0; 2046: 0; 2047: 0; 2048: 0; 2049: 0; 2050: 0
|  |  | Fast | Slow | 2023: 0; 2024: 0; 2025: 0; 2026: 0; 2027: 0; 2028: 0; 2029: 0; 2030: 0; 2031: 0; 2032: 0; 2033: 0; 2034: 0; 2035: 0; 2036: 0; 2037: 0; 2038: 0; 2039: 0; 2040: 0; 2041: 0; 2042: 0; 2043: 0; 2044: 0; 2045: 0; 2046: 0; 2047: 0; 2048: 0; 2049: 0; 2050: 0
|  |  |  | Medium | 2023: 0; 2024: 0; 2025: 0; 2026: 0; 2027: 0; 2028: 0; 2029: 0; 2030: 0; 2031: 0; 2032: 0; 2033: 0; 2034: 0; 2035: 0; 2036: 0; 2037: 0; 2038: 0; 2039: 0; 2040: 0; 2041: 0; 2042: 0; 2043: 0; 2044: 0; 2045: 0; 2046: 0; 2047: 0; 2048: 0; 2049: 0; 2050: 0
|  |  |  | Fast | 2023: 0; 2024: 0; 2025: 0; 2026: 0; 2027: 0; 2028: 0; 2029: 0; 2030: 0; 2031: 0; 2032: 0; 2033: 0; 2034: 0; 2035: 0; 2036: 0; 2037: 0; 2038: 0; 2039: 0; 2040: 0; 2041: 0; 2042: 0; 2043: 0; 2044: 0; 2045: 0; 2046: 0; 2047: 0; 2048: 0; 2049: 0; 2050: 0
| Total | Low | Slow | Slow | 2023: 6.52; 2024: 14.2991; 2025: 33.6129; 2026: 82.9901; 2027: 194.5119; 2028: 398.9361; 2029: 713.1927; 2030: 1140.9826; 2031: 1690.7181; 2032: 2395.3557; 2033: 3268.6689; 2034: 4337.3597; 2035: 5619.315; 2036: 7108.3312; 2037: 8771.6353; 2038: 10558.0459; 2039: 12414.0675; 2040: 0; 2041: 0; 2042: 0; 2043: 0; 2044: 0; 2045: 0; 2046: 0; 2047: 0; 2048: 0; 2049: 0; 2050: 0
|  |  |  | Medium | 2023: 8.5956; 2024: 23.0281; 2025: 65.6719; 2026: 188.1066; 2027: 467.1016; 2028: 925.9584; 2029: 1496.5599; 2030: 2095.5482; 2031: 2727.0045; 2032: 3481.9474; 2033: 4419.2825; 2034: 5582.2718; 2035: 6969.9321; 2036: 8541.2403; 2037: 10234.9457; 2038: 11989.3117; 2039: 13757.7034; 2040: 0; 2041: 0; 2042: 0; 2043: 0; 2044: 0; 2045: 0; 2046: 0; 2047: 0; 2048: 0; 2049: 0; 2050: 0
|  |  |  | Fast | 2023: 16.5318; 2024: 57.9866; 2025: 190.1312; 2026: 523.8945; 2027: 1094.2468; 2028: 1764.8134; 2029: 2414.1547; 2030: 3043.5047; 2031: 3737.8223; 2032: 4607.6997; 2033: 5657.8742; 2034: 6886.2965; 2035: 8267.9929; 2036: 9762.9958; 2037: 11328.4579; 2038: 12927.2847; 2039: 14534.9974; 2040: 0; 2041: 0; 2042: 0; 2043: 0; 2044: 0; 2045: 0; 2046: 0; 2047: 0; 2048: 0; 2049: 0; 2050: 0
|  |  | Medium | Slow | 2023: 23.5961; 2024: 55.9061; 2025: 127.7439; 2026: 270.2792; 2027: 514.9887; 2028: 900.8267; 2029: 1478.0977; 2030: 2278.703; 2031: 3308.6419; 2032: 4606.1994; 2033: 6106.6146; 2034: 7767.3185; 2035: 9541.3586; 2036: 11376.5531; 2037: 13221.1072; 2038: 15030.4899; 2039: 16774.6468; 2040: 0; 2041: 0; 2042: 0; 2043: 0; 2044: 0; 2045: 0; 2046: 0; 2047: 0; 2048: 0; 2049: 0; 2050: 0
|  |  |  | Medium | 2023: 33.2153; 2024: 93.7173; 2025: 242.654; 2026: 548.8808; 2027: 1045.8266; 2028: 1740.2239; 2029: 2647.0134; 2030: 3759.048; 2031: 5070.039; 2032: 6642.8308; 2033: 8385.7634; 2034: 10225.9359; 2035: 12083.1614; 2036: 13888.2308; 2037: 15596.841; 2038: 17191.0407; 2039: 18674.9127; 2040: 0; 2041: 0; 2042: 0; 2043: 0; 2044: 0; 2045: 0; 2046: 0; 2047: 0; 2048: 0; 2049: 0; 2050: 0
|  |  |  | Fast | 2023: 68.3828; 2024: 244.1407; 2025: 689.9455; 2026: 1457.7341; 2027: 2371.3489; 2028: 3389.7347; 2029: 4650.9068; 2030: 6180.6987; 2031: 7881.4548; 2032: 9737.4236; 2033: 11532.5959; 2034: 13199.4868; 2035: 14724.6252; 2036: 16121.1321; 2037: 17412.6924; 2038: 18624.7063; 2039: 19782.0208; 2040: 0; 2041: 0; 2042: 0; 2043: 0; 2044: 0; 2045: 0; 2046: 0; 2047: 0; 2048: 0; 2049: 0; 2050: 0
|  |  | Fast | Slow | 2023: 42.9961; 2024: 112.8846; 2025: 257.5996; 2026: 522.3894; 2027: 937.6168; 2028: 1516.1251; 2029: 2273.0916; 2030: 3218.7687; 2031: 4351.8313; 2032: 5728.2141; 2033: 7258.3832; 2034: 8895.2347; 2035: 10594.1688; 2036: 12313.9234; 2037: 14019.711; 2038: 15684.9517; 2039: 17293.8427; 2040: 0; 2041: 0; 2042: 0; 2043: 0; 2044: 0; 2045: 0; 2046: 0; 2047: 0; 2048: 0; 2049: 0; 2050: 0
|  |  |  | Medium | 2023: 68.5426; 2024: 194.9756; 2025: 455.1303; 2026: 926.8065; 2027: 1648.8872; 2028: 2610.9475; 2029: 3782.9626; 2030: 5115.56; 2031: 6577.2601; 2032: 8246.7785; 2033: 9995.7159; 2034: 11753.0722; 2035: 13455.7646; 2036: 15062.5275; 2037: 16559.2121; 2038: 17952.2209; 2039: 19260.3844; 2040: 0; 2041: 0; 2042: 0; 2043: 0; 2044: 0; 2045: 0; 2046: 0; 2047: 0; 2048: 0; 2049: 0; 2050: 0
|  |  |  | Fast | 2023: 157.1504; 2024: 520.1399; 2025: 1230.2366; 2026: 2294.8866; 2027: 3614.4217; 2028: 5165.2988; 2029: 6929.316; 2030: 8777.1956; 2031: 10560.584; 2032: 12344.3853; 2033: 13918.1087; 2034: 15275.9195; 2035: 16457.9105; 2036: 17517.5072; 2037: 18504.7139; 2038: 19458.4227; 2039: 20406.7621; 2040: 0; 2041: 0; 2042: 0; 2043: 0; 2044: 0; 2045: 0; 2046: 0; 2047: 0; 2048: 0; 2049: 0; 2050: 0
|  | Medium | Slow | Slow | 2023: 6.5844; 2024: 14.4863; 2025: 34.2371; 2026: 84.708; 2027: 198.735; 2028: 408.401; 2029: 732.9014; 2030: 1179.7486; 2031: 1763.4779; 2032: 2515.0719; 2033: 3458.4539; 2034: 4626.4547; 2035: 6041.8629; 2036: 7701.453; 2037: 9573.8875; 2038: 11609.2139; 2039: 13756.4393; 2040: 0; 2041: 0; 2042: 0; 2043: 0; 2044: 0; 2045: 0; 2046: 0; 2047: 0; 2048: 0; 2049: 0; 2050: 0
|  |  |  | Medium | 2023: 8.6728; 2024: 23.2752; 2025: 66.5494; 2026: 190.6963; 2027: 473.7397; 2028: 940.8584; 2029: 1526.8791; 2030: 2153.5911; 2031: 2833.4874; 2032: 3653.3648; 2033: 4683.8328; 2034: 5972.2618; 2035: 7519.0702; 2036: 9282.4775; 2037: 11200.0511; 2038: 13210.4464; 2039: 15270.2341; 2040: 0; 2041: 0; 2042: 0; 2043: 0; 2044: 0; 2045: 0; 2046: 0; 2047: 0; 2048: 0; 2049: 0; 2050: 0
|  |  |  | Fast | 2023: 16.6641; 2024: 58.4887; 2025: 192.0509; 2026: 529.655; 2027: 1108.3541; 2028: 1794.6831; 2029: 2472.3116; 2030: 3150.0722; 2031: 3921.7978; 2032: 4881.209; 2033: 6045.5075; 2034: 7413.0976; 2035: 8958.7949; 2036: 10642.4655; 2037: 12422.1684; 2038: 14263.7725; 2039: 16148.2571; 2040: 0; 2041: 0; 2042: 0; 2043: 0; 2044: 0; 2045: 0; 2046: 0; 2047: 0; 2048: 0; 2049: 0; 2050: 0
|  |  | Medium | Slow | 2023: 23.8223; 2024: 56.6175; 2025: 130.218; 2026: 277.1877; 2027: 531.8821; 2028: 938.2398; 2029: 1554.1219; 2030: 2421.1788; 2031: 3556.355; 2032: 4977.4817; 2033: 6640.1053; 2034: 8506.263; 2035: 10531.3337; 2036: 12661.855; 2037: 14841.2483; 2038: 17018.4321; 2039: 19157.3619; 2040: 0; 2041: 0; 2042: 0; 2043: 0; 2044: 0; 2045: 0; 2046: 0; 2047: 0; 2048: 0; 2049: 0; 2050: 0
|  |  |  | Medium | 2023: 33.4979; 2024: 94.6784; 2025: 246.0776; 2026: 558.6636; 2027: 1070.0277; 2028: 1794.209; 2029: 2757.3945; 2030: 3966.4778; 2031: 5429.1864; 2032: 7173.8556; 2033: 9130.7663; 2034: 11225.0159; 2035: 13372.0964; 2036: 15496.608; 2037: 17547.5611; 2038: 19501.7044; 2039: 21360.5882; 2040: 0; 2041: 0; 2042: 0; 2043: 0; 2044: 0; 2045: 0; 2046: 0; 2047: 0; 2048: 0; 2049: 0; 2050: 0
|  |  |  | Fast | 2023: 68.8934; 2024: 246.1522; 2025: 697.2968; 2026: 1478.439; 2027: 2421.3002; 2028: 3499.4647; 2029: 4870.1461; 2030: 6573.7806; 2031: 8514.9834; 2032: 10595.6449; 2033: 12632.2346; 2034: 14554.5072; 2035: 16349.6411; 2036: 18031.7396; 2037: 19624.8023; 2038: 21154.5504; 2039: 22647.1128; 2040: 0; 2041: 0; 2042: 0; 2043: 0; 2044: 0; 2045: 0; 2046: 0; 2047: 0; 2048: 0; 2049: 0; 2050: 0
|  |  | Fast | Slow | 2023: 43.3728; 2024: 114.2597; 2025: 262.9797; 2026: 538.3575; 2027: 976.008; 2028: 1594.5417; 2029: 2415.9292; 2030: 3459.2051; 2031: 4732.7368; 2032: 6262.6653; 2033: 7984.5006; 2034: 9850.4713; 2035: 11813.3681; 2036: 13828.2118; 2037: 15856.2839; 2038: 17867.7793; 2039: 19845.105; 2040: 0; 2041: 0; 2042: 0; 2043: 0; 2044: 0; 2045: 0; 2046: 0; 2047: 0; 2048: 0; 2049: 0; 2050: 0
|  |  |  | Medium | 2023: 69.0593; 2024: 196.8747; 2025: 462.3358; 2026: 948.3648; 2027: 1701.8042; 2028: 2721.4942; 2029: 3987.9839; 2030: 5463.9907; 2031: 7128.7406; 2032: 9011.0479; 2033: 11009.9853; 2034: 13045.0098; 2035: 15043.5564; 2036: 16957.7715; 2037: 18770.748; 2038: 20489.549; 2039: 22136.1223; 2040: 0; 2041: 0; 2042: 0; 2043: 0; 2044: 0; 2045: 0; 2046: 0; 2047: 0; 2048: 0; 2049: 0; 2050: 0
|  |  |  | Fast | 2023: 158.1869; 2024: 524.2237; 2025: 1245.0952; 2026: 2338.6373; 2027: 3722.205; 2028: 5390.868; 2029: 7339.3971; 2030: 9440.9339; 2031: 11536.404; 2032: 13581.8829; 2033: 15416.7944; 2034: 17029.1593; 2035: 18460.3226; 2036: 19769.2353; 2037: 21012.7775; 2038: 22236.5313; 2039: 23474.6649; 2040: 0; 2041: 0; 2042: 0; 2043: 0; 2044: 0; 2045: 0; 2046: 0; 2047: 0; 2048: 0; 2049: 0; 2050: 0
|  | High | Slow | Slow | 2023: 6.6609; 2024: 14.7102; 2025: 34.908; 2026: 86.4871; 2027: 203.0423; 2028: 417.9673; 2029: 752.6778; 2030: 1218.4419; 2031: 1835.9274; 2032: 2659.1348; 2033: 3727.2461; 2034: 5097.749; 2035: 6819.3032; 2036: 8911.0594; 2037: 11356.9981; 2038: 14114.9656; 2039: 17136.8713; 2040: 0; 2041: 0; 2042: 0; 2043: 0; 2044: 0; 2045: 0; 2046: 0; 2047: 0; 2048: 0; 2049: 0; 2050: 0
|  |  |  | Medium | 2023: 8.7647; 2024: 23.5709; 2025: 67.5082; 2026: 193.4457; 2027: 480.6971; 2028: 956.2721; 2029: 1557.7777; 2030: 2211.9798; 2031: 2939.8056; 2032: 3859.6424; 2033: 5058.6759; 2034: 6608.6596; 2035: 8530.5547; 2036: 10795.665; 2037: 13346.8283; 2038: 16123.0678; 2039: 19080.7471; 2040: 0; 2041: 0; 2042: 0; 2043: 0; 2044: 0; 2045: 0; 2046: 0; 2047: 0; 2048: 0; 2049: 0; 2050: 0
|  |  |  | Fast | 2023: 16.8216; 2024: 59.0897; 2025: 194.1878; 2026: 535.8842; 2027: 1123.2577; 2028: 1825.4739; 2029: 2531.0369; 2030: 3256.331; 2031: 4104.3724; 2032: 5210.358; 2033: 6595.7077; 2034: 8274.2583; 2035: 10232.918; 2036: 12439.4902; 2037: 14856.4655; 2038: 17452.7351; 2039: 20213.4896; 2040: 0; 2041: 0; 2042: 0; 2043: 0; 2044: 0; 2045: 0; 2046: 0; 2047: 0; 2048: 0; 2049: 0; 2050: 0
|  |  | Medium | Slow | 2023: 24.0909; 2024: 57.4674; 2025: 132.873; 2026: 284.2789; 2027: 548.8325; 2028: 975.3534; 2029: 1629.2566; 2030: 2562.258; 2031: 3803.2336; 2032: 5424.3409; 2033: 7385.4502; 2034: 9668.0766; 2035: 12240.8257; 2036: 15054.7093; 2037: 18049.1188; 2038: 21163.6527; 2039: 24352.2054; 2040: 0; 2041: 0; 2042: 0; 2043: 0; 2044: 0; 2045: 0; 2046: 0; 2047: 0; 2048: 0; 2049: 0; 2050: 0
|  |  |  | Medium | 2023: 33.8342; 2024: 95.8274; 2025: 249.8073; 2026: 568.8827; 2027: 1094.665; 2028: 1848.2784; 2029: 2867.0669; 2030: 4172.374; 2031: 5787.4194; 2032: 7812.9729; 2033: 10171.7642; 2034: 12796.3684; 2035: 15598.7659; 2036: 18492.1294; 2037: 21411.2756; 2038: 24321.1343; 2039: 27217.125; 2040: 0; 2041: 0; 2042: 0; 2043: 0; 2044: 0; 2045: 0; 2046: 0; 2047: 0; 2048: 0; 2049: 0; 2050: 0
|  |  |  | Fast | 2023: 69.5019; 2024: 248.5593; 2025: 705.4485; 2026: 1500.384; 2027: 2472.3965; 2028: 3609.1933; 2029: 5087.2721; 2030: 6962.8895; 2031: 9145.7502; 2032: 11628.5801; 2033: 14169.6447; 2034: 16686.9881; 2035: 19158.2979; 2036: 21591.4447; 2037: 24007.3476; 2038: 26432.0318; 2039: 28895.6041; 2040: 0; 2041: 0; 2042: 0; 2043: 0; 2044: 0; 2045: 0; 2046: 0; 2047: 0; 2048: 0; 2049: 0; 2050: 0
|  |  | Fast | Slow | 2023: 43.8219; 2024: 115.9078; 2025: 268.7343; 2026: 554.6257; 2027: 1014.2811; 2028: 1672.1939; 2029: 2557.8219; 2030: 3700.3721; 2031: 5119.9213; 2032: 6905.9586; 2033: 8980.5639; 2034: 11306.9209; 2035: 13844.0795; 2036: 16548.4076; 2037: 19378.5761; 2038: 22300.262; 2039: 25291.8664; 2040: 0; 2041: 0; 2042: 0; 2043: 0; 2044: 0; 2045: 0; 2046: 0; 2047: 0; 2048: 0; 2049: 0; 2050: 0
|  |  |  | Medium | 2023: 69.6761; 2024: 199.1513; 2025: 470.1364; 2026: 970.5662; 2027: 1754.9672; 2028: 2831.509; 2029: 4192.2284; 2030: 5813.9527; 2031: 7689.5793; 2032: 9930.961; 2033: 12401.4543; 2034: 15015.2967; 2035: 17689.0239; 2036: 20363.3755; 2037: 23013.3632; 2038: 25643.0833; 2039: 28276.7348; 2040: 0; 2041: 0; 2042: 0; 2043: 0; 2044: 0; 2045: 0; 2046: 0; 2047: 0; 2048: 0; 2049: 0; 2050: 0
|  |  |  | Fast | 2023: 159.4261; 2024: 529.1205; 2025: 1261.4287; 2026: 2384.1381; 2027: 3830.7834; 2028: 5615.1648; 2029: 7747.2147; 2030: 10106.5756; 2031: 12527.742; 2032: 15071.4168; 2033: 17473.5946; 2034: 19704.1003; 2035: 21797.8374; 2036: 23816.5801; 2037: 25825.27; 2038: 27879.9559; 2039: 30026.2859; 2040: 0; 2041: 0; 2042: 0; 2043: 0; 2044: 0; 2045: 0; 2046: 0; 2047: 0; 2048: 0; 2049: 0; 2050: 0
MWH | Local Civil | Low | Slow | Slow | 2023: 0.54875; 2024: 2.2508; 2025: 7.9602; 2026: 26.1262; 2027: 71.9048; 2028: 155.9052; 2029: 278.8912; 2030: 429.5001; 2031: 592.1456; 2032: 752.0041; 2033: 892.2081; 2034: 1003.7144; 2035: 1086.4311; 2036: 1144.3838; 2037: 1183.8812; 2038: 1210.7331; 2039: 1229.1723; 2040: 0; 2041: 0; 2042: 0; 2043: 0; 2044: 0; 2045: 0; 2046: 0; 2047: 0; 2048: 0; 2049: 0; 2050: 0
|  |  |  | Medium | 2023: 1.4469; 2024: 6.3866; 2025: 23.809; 2026: 79.7221; 2027: 213.7448; 2028: 427.3118; 2029: 669.5431; 2030: 874.2939; 2031: 1016.2982; 2032: 1107.6352; 2033: 1162.553; 2034: 1195.0209; 2035: 1215.2404; 2036: 1228.2127; 2037: 1237.2351; 2038: 1244.21; 2039: 1249.985; 2040: 0; 2041: 0; 2042: 0; 2043: 0; 2044: 0; 2045: 0; 2046: 0; 2047: 0; 2048: 0; 2049: 0; 2050: 0
|  |  |  | Fast | 2023: 4.3278; 2024: 22.1952; 2025: 83.9227; 2026: 244.8572; 2027: 517.6467; 2028: 800.8051; 2029: 1009.4152; 2030: 1125.1271; 2031: 1178.9662; 2032: 1205.9032; 2033: 1219.5226; 2034: 1227.3008; 2035: 1233.3114; 2036: 1238.2584; 2037: 1242.7978; 2038: 1247.2837; 2039: 1251.6812; 2040: 0; 2041: 0; 2042: 0; 2043: 0; 2044: 0; 2045: 0; 2046: 0; 2047: 0; 2048: 0; 2049: 0; 2050: 0
|  |  | Medium | Slow | 2023: 2.7314; 2024: 10.0399; 2025: 28.0584; 2026: 64.9968; 2027: 124.7707; 2028: 206.9557; 2029: 317.5968; 2030: 454.2335; 2031: 606.1715; 2032: 759.3043; 2033: 895.7522; 2034: 1005.3446; 2035: 1087.1523; 2036: 1144.6942; 2037: 1184.0124; 2038: 1210.7878; 2039: 1229.195; 2040: 0; 2041: 0; 2042: 0; 2043: 0; 2044: 0; 2045: 0; 2046: 0; 2047: 0; 2048: 0; 2049: 0; 2050: 0
|  |  |  | Medium | 2023: 7.2023; 2024: 28.488; 2025: 83.9227; 2026: 198.3325; 2027: 370.8947; 2028: 567.2333; 2029: 762.4648; 2030: 924.6414; 2031: 1040.3709; 2032: 1118.3878; 2033: 1167.171; 2034: 1196.9619; 2035: 1216.0471; 2036: 1228.5458; 2037: 1237.3722; 2038: 1244.2662; 2039: 1250.0081; 2040: 0; 2041: 0; 2042: 0; 2043: 0; 2044: 0; 2045: 0; 2046: 0; 2047: 0; 2048: 0; 2049: 0; 2050: 0
|  |  |  | Fast | 2023: 21.542; 2024: 99.0045; 2025: 295.8127; 2026: 609.1556; 2027: 898.232; 2028: 1063.0255; 2029: 1149.5056; 2030: 1189.9192; 2031: 1206.892; 2032: 1217.6097; 2033: 1224.3669; 2034: 1229.2942; 2035: 1234.1301; 2036: 1238.5943; 2037: 1242.9355; 2038: 1247.3401; 2039: 1251.7043; 2040: 0; 2041: 0; 2042: 0; 2043: 0; 2044: 0; 2045: 0; 2046: 0; 2047: 0; 2048: 0; 2049: 0; 2050: 0
|  |  | Fast | Slow | 2023: 7.8137; 2024: 22.2059; 2025: 45.7534; 2026: 83.3697; 2027: 139.4486; 2028: 216.7725; 2029: 323.5944; 2030: 457.6307; 2031: 607.9627; 2032: 760.1897; 2033: 896.164; 2034: 1005.5268; 2035: 1087.2299; 2036: 1144.7263; 2037: 1184.0255; 2038: 1210.7931; 2039: 1229.1971; 2040: 0; 2041: 0; 2042: 0; 2043: 0; 2044: 0; 2045: 0; 2046: 0; 2047: 0; 2048: 0; 2049: 0; 2050: 0
|  |  |  | Medium | 2023: 20.603; 2024: 63.0086; 2025: 136.8488; 2026: 254.396; 2027: 414.526; 2028: 594.1397; 2029: 776.8635; 2030: 931.5567; 2031: 1043.4452; 2032: 1119.6919; 2033: 1167.7076; 2034: 1197.1787; 2035: 1216.1338; 2036: 1228.5803; 2037: 1237.3859; 2038: 1244.2717; 2039: 1250.0102; 2040: 0; 2041: 0; 2042: 0; 2043: 0; 2044: 0; 2045: 0; 2046: 0; 2047: 0; 2048: 0; 2049: 0; 2050: 0
|  |  |  | Fast | 2023: 61.6238; 2024: 218.974; 2025: 482.368; 2026: 781.3481; 2027: 1003.8984; 2028: 1113.4495; 2029: 1171.2133; 2030: 1198.8185; 2031: 1210.4583; 2032: 1219.0295; 2033: 1224.9298; 2034: 1229.5169; 2035: 1234.2181; 2036: 1238.629; 2037: 1242.9493; 2038: 1247.3456; 2039: 1251.7064; 2040: 0; 2041: 0; 2042: 0; 2043: 0; 2044: 0; 2045: 0; 2046: 0; 2047: 0; 2048: 0; 2049: 0; 2050: 0
|  | Medium | Slow | Slow | 2023: 0.55147; 2024: 2.262; 2025: 7.9997; 2026: 26.2559; 2027: 72.2618; 2028: 156.6793; 2029: 280.276; 2030: 431.6327; 2031: 595.0857; 2032: 755.738; 2033: 896.6381; 2034: 1008.6981; 2035: 1091.8255; 2036: 1150.0659; 2037: 1189.7595; 2038: 1216.7447; 2039: 1235.2755; 2040: 0; 2041: 0; 2042: 0; 2043: 0; 2044: 0; 2045: 0; 2046: 0; 2047: 0; 2048: 0; 2049: 0; 2050: 0
|  |  |  | Medium | 2023: 1.4541; 2024: 6.4183; 2025: 23.9273; 2026: 80.1179; 2027: 214.8061; 2028: 429.4335; 2029: 672.8676; 2030: 878.635; 2031: 1021.3443; 2032: 1113.1349; 2033: 1168.3253; 2034: 1200.9545; 2035: 1221.2743; 2036: 1234.311; 2037: 1243.3783; 2038: 1250.3878; 2039: 1256.1914; 2040: 0; 2041: 0; 2042: 0; 2043: 0; 2044: 0; 2045: 0; 2046: 0; 2047: 0; 2048: 0; 2049: 0; 2050: 0
|  |  |  | Fast | 2023: 4.3493; 2024: 22.3054; 2025: 84.3394; 2026: 246.073; 2027: 520.2169; 2028: 804.7813; 2029: 1014.4272; 2030: 1130.7137; 2031: 1184.8201; 2032: 1211.8908; 2033: 1225.5778; 2034: 1233.3947; 2035: 1239.4351; 2036: 1244.4067; 2037: 1248.9686; 2038: 1253.4768; 2039: 1257.8961; 2040: 0; 2041: 0; 2042: 0; 2043: 0; 2044: 0; 2045: 0; 2046: 0; 2047: 0; 2048: 0; 2049: 0; 2050: 0
|  |  | Medium | Slow | 2023: 2.745; 2024: 10.0898; 2025: 28.1977; 2026: 65.3195; 2027: 125.3903; 2028: 207.9833; 2029: 319.1737; 2030: 456.4889; 2031: 609.1813; 2032: 763.0744; 2033: 900.1998; 2034: 1010.3364; 2035: 1092.5503; 2036: 1150.3779; 2037: 1189.8913; 2038: 1216.7997; 2039: 1235.2983; 2040: 0; 2041: 0; 2042: 0; 2043: 0; 2044: 0; 2045: 0; 2046: 0; 2047: 0; 2048: 0; 2049: 0; 2050: 0
|  |  |  | Medium | 2023: 7.238; 2024: 28.6294; 2025: 84.3394; 2026: 199.3173; 2027: 372.7362; 2028: 570.0498; 2029: 766.2506; 2030: 929.2325; 2031: 1045.5366; 2032: 1123.9408; 2033: 1172.9663; 2034: 1202.9051; 2035: 1222.085; 2036: 1234.6458; 2037: 1243.516; 2038: 1250.4443; 2039: 1256.2147; 2040: 0; 2041: 0; 2042: 0; 2043: 0; 2044: 0; 2045: 0; 2046: 0; 2047: 0; 2048: 0; 2049: 0; 2050: 0
|  |  |  | Fast | 2023: 21.649; 2024: 99.4961; 2025: 297.2815; 2026: 612.1802; 2027: 902.692; 2028: 1068.3037; 2029: 1155.2132; 2030: 1195.8275; 2031: 1212.8846; 2032: 1223.6555; 2033: 1230.4462; 2034: 1235.3979; 2035: 1240.2578; 2036: 1244.7442; 2037: 1249.107; 2038: 1253.5335; 2039: 1257.9193; 2040: 0; 2041: 0; 2042: 0; 2043: 0; 2044: 0; 2045: 0; 2046: 0; 2047: 0; 2048: 0; 2049: 0; 2050: 0
|  |  | Fast | Slow | 2023: 7.8525; 2024: 22.3161; 2025: 45.9806; 2026: 83.7836; 2027: 140.1409; 2028: 217.8488; 2029: 325.2011; 2030: 459.9029; 2031: 610.9814; 2032: 763.9642; 2033: 900.6137; 2034: 1010.5194; 2035: 1092.6283; 2036: 1150.4102; 2037: 1189.9044; 2038: 1216.805; 2039: 1235.3004; 2040: 0; 2041: 0; 2042: 0; 2043: 0; 2044: 0; 2045: 0; 2046: 0; 2047: 0; 2048: 0; 2049: 0; 2050: 0
|  |  |  | Medium | 2023: 20.7053; 2024: 63.3214; 2025: 137.5283; 2026: 255.6592; 2027: 416.5843; 2028: 597.0898; 2029: 780.7208; 2030: 936.1821; 2031: 1048.6261; 2032: 1125.2514; 2033: 1173.5056; 2034: 1203.123; 2035: 1222.1722; 2036: 1234.6805; 2037: 1243.5298; 2038: 1250.4498; 2039: 1256.2168; 2040: 0; 2041: 0; 2042: 0; 2043: 0; 2044: 0; 2045: 0; 2046: 0; 2047: 0; 2048: 0; 2049: 0; 2050: 0
|  |  |  | Fast | 2023: 61.9298; 2024: 220.0612; 2025: 484.7631; 2026: 785.2277; 2027: 1008.883; 2028: 1118.9781; 2029: 1177.0286; 2030: 1204.7709; 2031: 1216.4686; 2032: 1225.0823; 2033: 1231.0119; 2034: 1235.6217; 2035: 1240.3463; 2036: 1244.7791; 2037: 1249.1208; 2038: 1253.5389; 2039: 1257.9215; 2040: 0; 2041: 0; 2042: 0; 2043: 0; 2044: 0; 2045: 0; 2046: 0; 2047: 0; 2048: 0; 2049: 0; 2050: 0
|  | High | Slow | Slow | 2023: 0.55147; 2024: 2.262; 2025: 7.9997; 2026: 26.2559; 2027: 72.2618; 2028: 156.6793; 2029: 280.276; 2030: 431.6327; 2031: 595.0857; 2032: 755.738; 2033: 896.6381; 2034: 1008.6981; 2035: 1091.8255; 2036: 1150.0659; 2037: 1189.7595; 2038: 1216.7447; 2039: 1235.2755; 2040: 0; 2041: 0; 2042: 0; 2043: 0; 2044: 0; 2045: 0; 2046: 0; 2047: 0; 2048: 0; 2049: 0; 2050: 0
|  |  |  | Medium | 2023: 1.4541; 2024: 6.4183; 2025: 23.9273; 2026: 80.1179; 2027: 214.8061; 2028: 429.4335; 2029: 672.8676; 2030: 878.635; 2031: 1021.3443; 2032: 1113.1349; 2033: 1168.3253; 2034: 1200.9545; 2035: 1221.2743; 2036: 1234.311; 2037: 1243.3783; 2038: 1250.3878; 2039: 1256.1914; 2040: 0; 2041: 0; 2042: 0; 2043: 0; 2044: 0; 2045: 0; 2046: 0; 2047: 0; 2048: 0; 2049: 0; 2050: 0
|  |  |  | Fast | 2023: 4.3493; 2024: 22.3054; 2025: 84.3394; 2026: 246.073; 2027: 520.2169; 2028: 804.7813; 2029: 1014.4272; 2030: 1130.7137; 2031: 1184.8201; 2032: 1211.8908; 2033: 1225.5778; 2034: 1233.3947; 2035: 1239.4351; 2036: 1244.4067; 2037: 1248.9686; 2038: 1253.4768; 2039: 1257.8961; 2040: 0; 2041: 0; 2042: 0; 2043: 0; 2044: 0; 2045: 0; 2046: 0; 2047: 0; 2048: 0; 2049: 0; 2050: 0
|  |  | Medium | Slow | 2023: 2.745; 2024: 10.0898; 2025: 28.1977; 2026: 65.3195; 2027: 125.3903; 2028: 207.9833; 2029: 319.1737; 2030: 456.4889; 2031: 609.1813; 2032: 763.0744; 2033: 900.1998; 2034: 1010.3364; 2035: 1092.5503; 2036: 1150.3779; 2037: 1189.8913; 2038: 1216.7997; 2039: 1235.2983; 2040: 0; 2041: 0; 2042: 0; 2043: 0; 2044: 0; 2045: 0; 2046: 0; 2047: 0; 2048: 0; 2049: 0; 2050: 0
|  |  |  | Medium | 2023: 7.238; 2024: 28.6294; 2025: 84.3394; 2026: 199.3173; 2027: 372.7362; 2028: 570.0498; 2029: 766.2506; 2030: 929.2325; 2031: 1045.5366; 2032: 1123.9408; 2033: 1172.9663; 2034: 1202.9051; 2035: 1222.085; 2036: 1234.6458; 2037: 1243.516; 2038: 1250.4443; 2039: 1256.2147; 2040: 0; 2041: 0; 2042: 0; 2043: 0; 2044: 0; 2045: 0; 2046: 0; 2047: 0; 2048: 0; 2049: 0; 2050: 0
|  |  |  | Fast | 2023: 21.649; 2024: 99.4961; 2025: 297.2815; 2026: 612.1802; 2027: 902.692; 2028: 1068.3037; 2029: 1155.2132; 2030: 1195.8275; 2031: 1212.8846; 2032: 1223.6555; 2033: 1230.4462; 2034: 1235.3979; 2035: 1240.2578; 2036: 1244.7442; 2037: 1249.107; 2038: 1253.5335; 2039: 1257.9193; 2040: 0; 2041: 0; 2042: 0; 2043: 0; 2044: 0; 2045: 0; 2046: 0; 2047: 0; 2048: 0; 2049: 0; 2050: 0
|  |  | Fast | Slow | 2023: 7.8525; 2024: 22.3161; 2025: 45.9806; 2026: 83.7836; 2027: 140.1409; 2028: 217.8488; 2029: 325.2011; 2030: 459.9029; 2031: 610.9814; 2032: 763.9642; 2033: 900.6137; 2034: 1010.5194; 2035: 1092.6283; 2036: 1150.4102; 2037: 1189.9044; 2038: 1216.805; 2039: 1235.3004; 2040: 0; 2041: 0; 2042: 0; 2043: 0; 2044: 0; 2045: 0; 2046: 0; 2047: 0; 2048: 0; 2049: 0; 2050: 0
|  |  |  | Medium | 2023: 20.7053; 2024: 63.3214; 2025: 137.5283; 2026: 255.6592; 2027: 416.5843; 2028: 597.0898; 2029: 780.7208; 2030: 936.1821; 2031: 1048.6261; 2032: 1125.2514; 2033: 1173.5056; 2034: 1203.123; 2035: 1222.1722; 2036: 1234.6805; 2037: 1243.5298; 2038: 1250.4498; 2039: 1256.2168; 2040: 0; 2041: 0; 2042: 0; 2043: 0; 2044: 0; 2045: 0; 2046: 0; 2047: 0; 2048: 0; 2049: 0; 2050: 0
|  |  |  | Fast | 2023: 61.9298; 2024: 220.0612; 2025: 484.7631; 2026: 785.2277; 2027: 1008.883; 2028: 1118.9781; 2029: 1177.0286; 2030: 1204.7709; 2031: 1216.4686; 2032: 1225.0823; 2033: 1231.0119; 2034: 1235.6217; 2035: 1240.3463; 2036: 1244.7791; 2037: 1249.1208; 2038: 1253.5389; 2039: 1257.9215; 2040: 0; 2041: 0; 2042: 0; 2043: 0; 2044: 0; 2045: 0; 2046: 0; 2047: 0; 2048: 0; 2049: 0; 2050: 0
| Itinerant General Aviation | Low | Slow | Slow | 2023: 0.41527; 2024: 0.75079; 2025: 1.368; 2026: 2.476; 2027: 4.4425; 2028: 7.8809; 2029: 13.7802; 2030: 23.6639; 2031: 39.7481; 2032: 66.3041; 2033: 107.2856; 2034: 167.7825; 2035: 252.892; 2036: 366.7259; 2037: 511.325; 2038: 685.8325; 2039: 886.267; 2040: 0; 2041: 0; 2042: 0; 2043: 0; 2044: 0; 2045: 0; 2046: 0; 2047: 0; 2048: 0; 2049: 0; 2050: 0
|  |  |  | Medium | 2023: 0.44866; 2024: 0.85805; 2025: 1.6497; 2026: 3.1392; 2027: 5.8902; 2028: 10.8485; 2029: 19.5087; 2030: 34.0567; 2031: 57.396; 2032: 94.7793; 2033: 149.9713; 2034: 227.1761; 2035: 329.7145; 2036: 459.4223; 2037: 616.1833; 2038: 797.6676; 2039: 999.4004; 2040: 0; 2041: 0; 2042: 0; 2043: 0; 2044: 0; 2045: 0; 2046: 0; 2047: 0; 2048: 0; 2049: 0; 2050: 0
|  |  |  | Fast | 2023: 0.65191; 2024: 1.3836; 2025: 2.9188; 2026: 5.9902; 2027: 11.8301; 2028: 22.2259; 2029: 39.3526; 2030: 65.3824; 2031: 102.1515; 2032: 154.122; 2033: 222.2551; 2034: 308.9081; 2035: 416.3635; 2036: 546.3108; 2037: 699.1973; 2038: 873.6818; 2039: 1066.4341; 2040: 0; 2041: 0; 2042: 0; 2043: 0; 2044: 0; 2045: 0; 2046: 0; 2047: 0; 2048: 0; 2049: 0; 2050: 0
|  |  | Medium | Slow | 2023: 1.5002; 2024: 2.9028; 2025: 5.63; 2026: 10.7654; 2027: 20.1966; 2028: 36.9547; 2029: 65.4933; 2030: 111.5886; 2031: 181.4788; 2032: 285.5745; 2033: 424.9803; 2034: 597.8268; 2035: 796.9564; 2036: 1011.7546; 2037: 1231.0105; 2038: 1445.4129; 2039: 1648.8382; 2040: 0; 2041: 0; 2042: 0; 2043: 0; 2044: 0; 2045: 0; 2046: 0; 2047: 0; 2048: 0; 2049: 0; 2050: 0
|  |  |  | Medium | 2023: 1.6208; 2024: 3.3175; 2025: 6.7895; 2026: 13.6488; 2027: 26.7784; 2028: 50.8706; 2029: 92.7193; 2030: 160.5962; 2031: 262.0539; 2032: 408.2185; 2033: 594.0668; 2034: 809.4525; 2035: 1039.0525; 2036: 1267.4931; 2037: 1483.4559; 2038: 1681.1089; 2039: 1859.3149; 2040: 0; 2041: 0; 2042: 0; 2043: 0; 2044: 0; 2045: 0; 2046: 0; 2047: 0; 2048: 0; 2049: 0; 2050: 0
|  |  |  | Fast | 2023: 2.3551; 2024: 5.3493; 2025: 12.0124; 2026: 26.0444; 2027: 53.7826; 2028: 104.2209; 2029: 187.0314; 2030: 308.3142; 2031: 466.3952; 2032: 663.8101; 2033: 880.3977; 2034: 1100.6726; 2035: 1312.1156; 2036: 1507.2085; 2037: 1683.3115; 2038: 1841.3111; 2039: 1984.0265; 2040: 0; 2041: 0; 2042: 0; 2043: 0; 2044: 0; 2045: 0; 2046: 0; 2047: 0; 2048: 0; 2049: 0; 2050: 0
|  |  | Fast | Slow | 2023: 4.2532; 2024: 10.9255; 2025: 26.059; 2026: 54.9429; 2027: 100.6309; 2028: 162.3402; 2029: 238.3376; 2030: 328.4511; 2031: 433.4944; 2032: 564.4904; 2033: 714.5075; 2034: 880.6934; 2035: 1058.2447; 2036: 1241.3093; 2037: 1424.1558; 2038: 1602.175; 2039: 1772.4164; 2040: 0; 2041: 0; 2042: 0; 2043: 0; 2044: 0; 2045: 0; 2046: 0; 2047: 0; 2048: 0; 2049: 0; 2050: 0
|  |  |  | Medium | 2023: 4.5952; 2024: 12.4865; 2025: 31.4259; 2026: 69.6588; 2027: 133.4251; 2028: 223.4717; 2029: 337.4163; 2030: 472.7007; 2031: 625.9625; 2032: 806.9187; 2033: 998.7879; 2034: 1192.4516; 2035: 1379.714; 2036: 1555.0718; 2037: 1716.2098; 2038: 1863.4333; 2039: 1998.668; 2040: 0; 2041: 0; 2042: 0; 2043: 0; 2044: 0; 2045: 0; 2046: 0; 2047: 0; 2048: 0; 2049: 0; 2050: 0
|  |  |  | Fast | 2023: 6.6769; 2024: 20.1337; 2025: 55.6003; 2026: 132.922; 2027: 267.9755; 2028: 457.8367; 2029: 680.6292; 2030: 907.4954; 2031: 1114.068; 2032: 1312.1423; 2033: 1480.1881; 2034: 1621.4649; 2035: 1742.303; 2036: 1849.1756; 2037: 1947.4227; 2038: 2041.0103; 2039: 2132.7267; 2040: 0; 2041: 0; 2042: 0; 2043: 0; 2044: 0; 2045: 0; 2046: 0; 2047: 0; 2048: 0; 2049: 0; 2050: 0
|  | Medium | Slow | Slow | 2023: 0.4194; 2024: 0.76203; 2025: 1.4048; 2026: 2.5726; 2027: 4.67; 2028: 8.382; 2029: 14.8288; 2030: 25.7642; 2031: 43.7851; 2032: 73.0382; 2033: 118.182; 2034: 184.8231; 2035: 278.5767; 2036: 403.9722; 2037: 563.2573; 2038: 755.4885; 2039: 976.28; 2040: 0; 2041: 0; 2042: 0; 2043: 0; 2044: 0; 2045: 0; 2046: 0; 2047: 0; 2048: 0; 2049: 0; 2050: 0
|  |  |  | Medium | 2023: 0.45312; 2024: 0.8709; 2025: 1.6941; 2026: 3.2616; 2027: 6.1919; 2028: 11.5383; 2029: 20.9932; 2030: 37.0794; 2031: 63.2253; 2032: 104.4055; 2033: 165.203; 2034: 250.249; 2035: 363.2016; 2036: 506.0831; 2037: 678.7654; 2038: 878.6821; 2039: 1100.9036; 2040: 0; 2041: 0; 2042: 0; 2043: 0; 2044: 0; 2045: 0; 2046: 0; 2047: 0; 2048: 0; 2049: 0; 2050: 0
|  |  |  | Fast | 2023: 0.6584; 2024: 1.4043; 2025: 2.9974; 2026: 6.2237; 2027: 12.4359; 2028: 23.6391; 2029: 42.3471; 2030: 71.1854; 2031: 112.5264; 2032: 169.7753; 2033: 244.8282; 2034: 340.2821; 2035: 458.6511; 2036: 601.7964; 2037: 770.2107; 2038: 962.4166; 2039: 1174.7456; 2040: 0; 2041: 0; 2042: 0; 2043: 0; 2044: 0; 2045: 0; 2046: 0; 2047: 0; 2048: 0; 2049: 0; 2050: 0
|  |  | Medium | Slow | 2023: 1.5151; 2024: 2.9462; 2025: 5.7815; 2026: 11.1851; 2027: 21.231; 2028: 39.3044; 2029: 70.477; 2030: 121.4927; 2031: 199.9105; 2032: 314.5787; 2033: 468.1431; 2034: 658.5446; 2035: 877.8986; 2036: 1114.5126; 2037: 1356.0371; 2038: 1592.2151; 2039: 1816.3011; 2040: 0; 2041: 0; 2042: 0; 2043: 0; 2044: 0; 2045: 0; 2046: 0; 2047: 0; 2048: 0; 2049: 0; 2050: 0
|  |  |  | Medium | 2023: 1.637; 2024: 3.3672; 2025: 6.9722; 2026: 14.181; 2027: 28.1498; 2028: 54.1051; 2029: 99.7748; 2030: 174.85; 2031: 288.6692; 2032: 449.6789; 2033: 654.4027; 2034: 891.6639; 2035: 1144.583; 2036: 1396.225; 2037: 1634.1219; 2038: 1851.8493; 2039: 2048.1546; 2040: 0; 2041: 0; 2042: 0; 2043: 0; 2044: 0; 2045: 0; 2046: 0; 2047: 0; 2048: 0; 2049: 0; 2050: 0
|  |  |  | Fast | 2023: 2.3786; 2024: 5.4294; 2025: 12.3357; 2026: 27.0599; 2027: 56.5371; 2028: 110.8475; 2029: 201.2636; 2030: 335.6787; 2031: 513.7642; 2032: 731.2295; 2033: 969.8146; 2034: 1212.4615; 2035: 1445.3796; 2036: 1660.2869; 2037: 1854.2757; 2038: 2028.3224; 2039: 2185.5325; 2040: 0; 2041: 0; 2042: 0; 2043: 0; 2044: 0; 2045: 0; 2046: 0; 2047: 0; 2048: 0; 2049: 0; 2050: 0
|  |  | Fast | Slow | 2023: 4.2955; 2024: 11.0891; 2025: 26.7602; 2026: 57.0853; 2027: 105.7847; 2028: 172.6622; 2029: 256.474; 2030: 357.6028; 2031: 477.5219; 2032: 621.8224; 2033: 787.0759; 2034: 970.1403; 2035: 1165.7245; 2036: 1367.3819; 2037: 1568.799; 2038: 1764.8986; 2039: 1952.4304; 2040: 0; 2041: 0; 2042: 0; 2043: 0; 2044: 0; 2045: 0; 2046: 0; 2047: 0; 2048: 0; 2049: 0; 2050: 0
|  |  |  | Medium | 2023: 4.6409; 2024: 12.6734; 2025: 32.2715; 2026: 72.375; 2027: 140.2585; 2028: 237.6806; 2029: 363.0921; 2030: 514.6554; 2031: 689.5379; 2032: 888.8727; 2033: 1100.229; 2034: 1313.562; 2035: 1519.8435; 2036: 1713.0114; 2037: 1890.5152; 2038: 2052.6914; 2039: 2201.6611; 2040: 0; 2041: 0; 2042: 0; 2043: 0; 2044: 0; 2045: 0; 2046: 0; 2047: 0; 2048: 0; 2049: 0; 2050: 0
|  |  |  | Fast | 2023: 6.7434; 2024: 20.4351; 2025: 57.0966; 2026: 138.1049; 2027: 281.7; 2028: 486.9471; 2029: 732.4219; 2030: 988.0404; 2031: 1227.2174; 2032: 1445.409; 2033: 1630.5222; 2034: 1786.1476; 2035: 1919.2585; 2036: 2036.9856; 2037: 2145.2111; 2038: 2248.3038; 2039: 2349.3353; 2040: 0; 2041: 0; 2042: 0; 2043: 0; 2044: 0; 2045: 0; 2046: 0; 2047: 0; 2048: 0; 2049: 0; 2050: 0
|  | High | Slow | Slow | 2023: 0.42439; 2024: 0.77566; 2025: 1.4438; 2026: 2.6696; 2027: 4.8931; 2028: 8.8675; 2029: 15.8397; 2030: 27.7874; 2031: 47.6809; 2032: 81.1428; 2033: 133.9471; 2034: 213.7078; 2035: 328.6177; 2036: 486.1604; 2037: 691.5396; 2038: 946.281; 2039: 1247.5234; 2040: 0; 2041: 0; 2042: 0; 2043: 0; 2044: 0; 2045: 0; 2046: 0; 2047: 0; 2048: 0; 2049: 0; 2050: 0
|  |  |  | Medium | 2023: 0.45851; 2024: 0.88648; 2025: 1.7412; 2026: 3.3846; 2027: 6.4876; 2028: 12.2066; 2029: 22.4244; 2030: 39.9911; 2031: 68.8508; 2032: 115.9907; 2033: 187.2406; 2034: 289.3586; 2035: 428.4439; 2036: 609.0459; 2037: 833.3548; 2038: 1100.5861; 2039: 1406.7717; 2040: 0; 2041: 0; 2042: 0; 2043: 0; 2044: 0; 2045: 0; 2046: 0; 2047: 0; 2048: 0; 2049: 0; 2050: 0
|  |  |  | Fast | 2023: 0.66623; 2024: 1.4294; 2025: 3.0806; 2026: 6.4585; 2027: 13.03; 2028: 25.0083; 2029: 45.2341; 2030: 76.7752; 2031: 122.5385; 2032: 188.6142; 2033: 277.4876; 2034: 393.4624; 2035: 541.039; 2036: 724.2321; 2037: 945.6268; 2038: 1205.4671; 2039: 1501.1295; 2040: 0; 2041: 0; 2042: 0; 2043: 0; 2044: 0; 2045: 0; 2046: 0; 2047: 0; 2048: 0; 2049: 0; 2050: 0
|  |  | Medium | Slow | 2023: 1.5332; 2024: 2.999; 2025: 5.942; 2026: 11.607; 2027: 22.2452; 2028: 41.581; 2029: 75.2817; 2030: 131.0328; 2031: 217.6976; 2032: 349.4856; 2033: 530.5919; 2034: 761.4638; 2035: 1035.5963; 2036: 1341.2606; 2037: 1664.8756; 2038: 1994.3161; 2039: 2320.9305; 2040: 0; 2041: 0; 2042: 0; 2043: 0; 2044: 0; 2045: 0; 2046: 0; 2047: 0; 2048: 0; 2049: 0; 2050: 0
|  |  |  | Medium | 2023: 1.6564; 2024: 3.4274; 2025: 7.1658; 2026: 14.7158; 2027: 29.4946; 2028: 57.239; 2029: 106.5768; 2030: 188.58; 2031: 314.3536; 2032: 499.5771; 2033: 741.698; 2034: 1031.0157; 2035: 1350.1855; 2036: 1680.2875; 2037: 2006.2944; 2038: 2319.5188; 2039: 2617.2008; 2040: 0; 2041: 0; 2042: 0; 2043: 0; 2044: 0; 2045: 0; 2046: 0; 2047: 0; 2048: 0; 2049: 0; 2050: 0
|  |  |  | Fast | 2023: 2.4069; 2024: 5.5265; 2025: 12.6781; 2026: 28.0805; 2027: 59.2379; 2028: 117.2681; 2029: 214.9845; 2030: 362.0376; 2031: 559.4765; 2032: 812.3696; 2033: 1099.1849; 2034: 1401.9485; 2035: 1705.0144; 2036: 1998.0728; 2037: 2276.5884; 2038: 2540.5587; 2039: 2792.7469; 2040: 0; 2041: 0; 2042: 0; 2043: 0; 2044: 0; 2045: 0; 2046: 0; 2047: 0; 2048: 0; 2049: 0; 2050: 0
|  |  | Fast | Slow | 2023: 4.3466; 2024: 11.2875; 2025: 27.503; 2026: 59.2382; 2027: 110.838; 2028: 182.6632; 2029: 273.9588; 2030: 385.6834; 2031: 520.0095; 2032: 690.8223; 2033: 892.0694; 2034: 1121.7566; 2035: 1375.1246; 2036: 1645.5762; 2037: 1926.0942; 2038: 2210.6094; 2039: 2494.8812; 2040: 0; 2041: 0; 2042: 0; 2043: 0; 2044: 0; 2045: 0; 2046: 0; 2047: 0; 2048: 0; 2049: 0; 2050: 0
|  |  |  | Medium | 2023: 4.6961; 2024: 12.9001; 2025: 33.1673; 2026: 75.1046; 2027: 146.9586; 2028: 251.4477; 2029: 387.8455; 2030: 555.0684; 2031: 750.8896; 2032: 987.5056; 2033: 1246.9962; 2034: 1518.8492; 2035: 1792.8543; 2036: 2061.5241; 2037: 2321.0815; 2038: 2571.0819; 2039: 2813.3566; 2040: 0; 2041: 0; 2042: 0; 2043: 0; 2044: 0; 2045: 0; 2046: 0; 2047: 0; 2048: 0; 2049: 0; 2050: 0
|  |  |  | Fast | 2023: 6.8236; 2024: 20.8007; 2025: 58.6813; 2026: 143.3134; 2027: 295.1567; 2028: 515.1523; 2029: 782.3538; 2030: 1065.6256; 2031: 1336.4092; 2032: 1605.7974; 2033: 1848.0289; 2034: 2065.2918; 2035: 2264.0166; 2036: 2451.411; 2037: 2633.7846; 2038: 2816.0947; 2039: 3002.0596; 2040: 0; 2041: 0; 2042: 0; 2043: 0; 2044: 0; 2045: 0; 2046: 0; 2047: 0; 2048: 0; 2049: 0; 2050: 0
| Itinerant Air Taxi | Low | Slow | Slow | 2023: 1.4237; 2024: 2.6906; 2025: 5.16; 2026: 9.8382; 2027: 18.6155; 2028: 34.8781; 2029: 64.5332; 2030: 117.5475; 2031: 210.0697; 2032: 373.9643; 2033: 648.7192; 2034: 1093.4937; 2035: 1787.2726; 2036: 2828.8178; 2037: 4332.9844; 2038: 6422.183; 2039: 9212.2674; 2040: 0; 2041: 0; 2042: 0; 2043: 0; 2044: 0; 2045: 0; 2046: 0; 2047: 0; 2048: 0; 2049: 0; 2050: 0
|  |  |  | Medium | 2023: 1.5382; 2024: 3.0751; 2025: 6.2227; 2026: 12.4733; 2027: 24.682; 2028: 48.012; 2029: 91.3601; 2030: 169.1722; 2031: 303.339; 2032: 534.5685; 2033: 906.8244; 2034: 1480.5814; 2035: 2330.203; 2036: 3543.8506; 2037: 5221.5567; 2038: 7469.4149; 2039: 10388.2273; 2040: 0; 2041: 0; 2042: 0; 2043: 0; 2044: 0; 2045: 0; 2046: 0; 2047: 0; 2048: 0; 2049: 0; 2050: 0
|  |  |  | Fast | 2023: 2.2351; 2024: 4.9583; 2025: 11.0095; 2026: 23.8013; 2027: 49.5722; 2028: 98.3643; 2029: 184.2896; 2030: 324.7784; 2031: 539.8731; 2032: 869.2697; 2033: 1343.8996; 2034: 2013.2563; 2035: 2942.5806; 2036: 4214.0833; 2037: 5925.0206; 2038: 8181.2172; 2039: 11085.0071; 2040: 0; 2041: 0; 2042: 0; 2043: 0; 2044: 0; 2045: 0; 2046: 0; 2047: 0; 2048: 0; 2049: 0; 2050: 0
|  |  | Medium | Slow | 2023: 5.178; 2024: 10.7632; 2025: 22.6476; 2026: 47.2057; 2027: 97.1259; 2028: 196.3518; 2029: 387.7229; 2030: 742.408; 2031: 1367.0035; 2032: 2444.6248; 2033: 4134.1137; 2034: 6573.6339; 2035: 9807.9673; 2036: 13759.587; 2037: 18254.0571; 2038: 23084.0019; 2039: 28071.6979; 2040: 0; 2041: 0; 2042: 0; 2043: 0; 2044: 0; 2045: 0; 2046: 0; 2047: 0; 2048: 0; 2049: 0; 2050: 0
|  |  |  | Medium | 2023: 5.5944; 2024: 12.301; 2025: 27.3119; 2026: 59.8493; 2027: 128.7779; 2028: 270.2909; 2029: 548.9022; 2030: 1068.4599; 2031: 1973.9421; 2032: 3494.5032; 2033: 5778.9494; 2034: 8900.6458; 2035: 12787.3916; 2036: 17237.5616; 2037: 21997.4468; 2038: 26848.1897; 2039: 31655.0926; 2040: 0; 2041: 0; 2042: 0; 2043: 0; 2044: 0; 2045: 0; 2046: 0; 2047: 0; 2048: 0; 2049: 0; 2050: 0
|  |  |  | Fast | 2023: 8.1288; 2024: 19.8346; 2025: 48.3218; 2026: 114.2035; 2027: 258.642; 2028: 553.7572; 2029: 1107.234; 2030: 2051.2395; 2031: 3513.1589; 2032: 5682.4633; 2033: 8564.3126; 2034: 12102.8679; 2035: 16147.9196; 2036: 20497.625; 2037: 24961.0093; 2038: 29406.7039; 2039: 33778.3258; 2040: 0; 2041: 0; 2042: 0; 2043: 0; 2044: 0; 2045: 0; 2046: 0; 2047: 0; 2048: 0; 2049: 0; 2050: 0
|  |  | Fast | Slow | 2023: 6.3075; 2024: 15.9161; 2025: 40.3836; 2026: 100.2464; 2027: 240.3421; 2028: 546.4603; 2029: 1152.5487; 2030: 2209.7893; 2031: 3812.9975; 2032: 6060.0003; 2033: 8840.2098; 2034: 12053.7741; 2035: 15605.4927; 2036: 19411.7663; 2037: 23401.1595; 2038: 27518.1143; 2039: 31727.4893; 2040: 0; 2041: 0; 2042: 0; 2043: 0; 2044: 0; 2045: 0; 2046: 0; 2047: 0; 2048: 0; 2049: 0; 2050: 0
|  |  |  | Medium | 2023: 6.8147; 2024: 18.19; 2025: 48.7007; 2026: 127.0965; 2027: 318.6664; 2028: 752.2377; 2029: 1631.6715; 2030: 3180.2882; 2031: 5505.9379; 2032: 8662.5524; 2033: 12357.4553; 2034: 16320.7103; 2035: 20346.0656; 2036: 24318.4274; 2037: 28200.0741; 2038: 32005.3498; 2039: 35777.5513; 2040: 0; 2041: 0; 2042: 0; 2043: 0; 2044: 0; 2045: 0; 2046: 0; 2047: 0; 2048: 0; 2049: 0; 2050: 0
|  |  |  | Fast | 2023: 9.9019; 2024: 29.3303; 2025: 86.1639; 2026: 242.5236; 2027: 640.0204; 2028: 1541.1435; 2029: 3291.3739; 2030: 6105.5475; 2031: 9799.2918; 2032: 14086.3045; 2033: 18313.5554; 2034: 22192.4796; 2035: 25693.014; 2036: 28917.6634; 2037: 31999.2732; 2038: 35055.3187; 2039: 38177.2942; 2040: 0; 2041: 0; 2042: 0; 2043: 0; 2044: 0; 2045: 0; 2046: 0; 2047: 0; 2048: 0; 2049: 0; 2050: 0
|  | Medium | Slow | Slow | 2023: 1.479; 2024: 2.8489; 2025: 5.5665; 2026: 10.8136; 2027: 20.8471; 2028: 39.7963; 2029: 75.0222; 2030: 139.2318; 2031: 253.5166; 2032: 459.6654; 2033: 812.1522; 2034: 1394.331; 2035: 2321.1827; 2036: 3741.9022; 2037: 5837.7234; 2038: 8812.6799; 2039: 12875.4016; 2040: 0; 2041: 0; 2042: 0; 2043: 0; 2044: 0; 2045: 0; 2046: 0; 2047: 0; 2048: 0; 2049: 0; 2050: 0
|  |  |  | Medium | 2023: 1.5979; 2024: 3.2559; 2025: 6.713; 2026: 13.7099; 2027: 27.6409; 2028: 54.7821; 2029: 106.2095; 2030: 200.3798; 2031: 366.0759; 2032: 657.0752; 2033: 1135.2824; 2034: 1887.9126; 2035: 3026.3021; 2036: 4687.7329; 2037: 7034.8751; 2038: 10249.7176; 2039: 14518.9661; 2040: 0; 2041: 0; 2042: 0; 2043: 0; 2044: 0; 2045: 0; 2046: 0; 2047: 0; 2048: 0; 2049: 0; 2050: 0
|  |  |  | Fast | 2023: 2.3219; 2024: 5.2499; 2025: 11.8769; 2026: 26.161; 2027: 55.5149; 2028: 112.2346; 2029: 214.2436; 2030: 384.691; 2031: 651.5301; 2032: 1068.4797; 2033: 1682.4707; 2034: 2567.1348; 2035: 3821.6147; 2036: 5574.303; 2037: 7982.6347; 2038: 11226.4706; 2039: 15492.811; 2040: 0; 2041: 0; 2042: 0; 2043: 0; 2044: 0; 2045: 0; 2046: 0; 2047: 0; 2048: 0; 2049: 0; 2050: 0
|  |  | Medium | Slow | 2023: 5.3791; 2024: 11.3962; 2025: 24.4319; 2026: 51.8857; 2027: 108.7693; 2028: 224.0392; 2029: 450.7425; 2030: 879.3617; 2031: 1649.7283; 2032: 3004.858; 2033: 5175.6284; 2034: 8382.1439; 2035: 12737.8913; 2036: 18200.8997; 2037: 24593.2425; 2038: 31676.4437; 2039: 39234.0308; 2040: 0; 2041: 0; 2042: 0; 2043: 0; 2044: 0; 2045: 0; 2046: 0; 2047: 0; 2048: 0; 2049: 0; 2050: 0
|  |  |  | Medium | 2023: 5.8116; 2024: 13.0244; 2025: 29.4637; 2026: 65.7828; 2027: 144.2157; 2028: 308.4044; 2029: 638.1194; 2030: 1265.5612; 2031: 2382.1945; 2032: 4295.3364; 2033: 7234.8505; 2034: 11349.3534; 2035: 16607.356; 2036: 22801.4933; 2037: 29636.6195; 2038: 36841.7563; 2039: 44242.3141; 2040: 0; 2041: 0; 2042: 0; 2043: 0; 2044: 0; 2045: 0; 2046: 0; 2047: 0; 2048: 0; 2049: 0; 2050: 0
|  |  |  | Fast | 2023: 8.4444; 2024: 21.0011; 2025: 52.1288; 2026: 125.5257; 2027: 289.6478; 2028: 631.842; 2029: 1287.2012; 2030: 2429.6364; 2031: 4239.7534; 2032: 6984.71; 2033: 10721.9353; 2034: 15432.5571; 2035: 20971.771; 2036: 27113.8383; 2037: 33629.3543; 2038: 40352.6134; 2039: 47209.8224; 2040: 0; 2041: 0; 2042: 0; 2043: 0; 2044: 0; 2045: 0; 2046: 0; 2047: 0; 2048: 0; 2049: 0; 2050: 0
|  |  | Fast | Slow | 2023: 6.5524; 2024: 16.8521; 2025: 43.5653; 2026: 110.185; 2027: 269.1542; 2028: 623.5162; 2029: 1339.8813; 2030: 2617.4343; 2031: 4601.605; 2032: 7448.767; 2033: 11067.3397; 2034: 15369.9568; 2035: 20267.3055; 2036: 25677.4866; 2037: 31527.8071; 2038: 37761.0436; 2039: 44343.4984; 2040: 0; 2041: 0; 2042: 0; 2043: 0; 2044: 0; 2045: 0; 2046: 0; 2047: 0; 2048: 0; 2049: 0; 2050: 0
|  |  |  | Medium | 2023: 7.0793; 2024: 19.2598; 2025: 52.5376; 2026: 139.6969; 2027: 356.8679; 2028: 858.3101; 2029: 1896.8796; 2030: 3766.9633; 2031: 6644.6807; 2032: 10647.7444; 2033: 15470.6911; 2034: 20810.7941; 2035: 26424.0249; 2036: 32167.9174; 2037: 37993.2668; 2038: 43918.5401; 2039: 50004.0131; 2040: 0; 2041: 0; 2042: 0; 2043: 0; 2044: 0; 2045: 0; 2046: 0; 2047: 0; 2048: 0; 2049: 0; 2050: 0
|  |  |  | Fast | 2023: 10.2864; 2024: 31.0552; 2025: 92.9525; 2026: 266.5676; 2027: 716.7457; 2028: 1758.4589; 2029: 3826.3461; 2030: 7231.8521; 2031: 11825.9898; 2032: 17314.4544; 2033: 22927.3222; 2034: 28297.9795; 2035: 33368.2616; 2036: 38251.6925; 2037: 43111.8344; 2038: 48103.7836; 2039: 53357.9815; 2040: 0; 2041: 0; 2042: 0; 2043: 0; 2044: 0; 2045: 0; 2046: 0; 2047: 0; 2048: 0; 2049: 0; 2050: 0
|  | High | Slow | Slow | 2023: 1.5354; 2024: 3.0132; 2025: 5.9966; 2026: 11.8648; 2027: 23.2973; 2028: 45.2972; 2029: 86.9738; 2030: 164.4014; 2031: 304.8895; 2032: 562.8639; 2033: 1012.5682; 2034: 1770.0196; 2035: 3000.1769; 2036: 4924.4224; 2037: 7822.2505; 2038: 12023.2405; 2039: 17885.4414; 2040: 0; 2041: 0; 2042: 0; 2043: 0; 2044: 0; 2045: 0; 2046: 0; 2047: 0; 2048: 0; 2049: 0; 2050: 0
|  |  |  | Medium | 2023: 1.6588; 2024: 3.4437; 2025: 7.2316; 2026: 15.0427; 2027: 30.8896; 2028: 62.3546; 2029: 123.1294; 2030: 236.6035; 2031: 440.258; 2032: 804.5936; 2033: 1415.4376; 2034: 2396.5919; 2035: 3911.5583; 2036: 6169.1557; 2037: 9426.3724; 2038: 13983.8077; 2039: 20168.545; 2040: 0; 2041: 0; 2042: 0; 2043: 0; 2044: 0; 2045: 0; 2046: 0; 2047: 0; 2048: 0; 2049: 0; 2050: 0
|  |  |  | Fast | 2023: 2.4103; 2024: 5.5528; 2025: 12.7946; 2026: 28.7042; 2027: 62.0397; 2028: 127.7486; 2029: 248.3741; 2030: 454.2337; 2031: 783.5571; 2032: 1308.3616; 2033: 2097.6564; 2034: 3258.8237; 2035: 4939.5163; 2036: 7335.9006; 2037: 10696.3217; 2038: 15316.4029; 2039: 21521.3297; 2040: 0; 2041: 0; 2042: 0; 2043: 0; 2044: 0; 2045: 0; 2046: 0; 2047: 0; 2048: 0; 2049: 0; 2050: 0
|  |  | Medium | Slow | 2023: 5.584; 2024: 12.0535; 2025: 26.3197; 2026: 56.9297; 2027: 121.5533; 2028: 255.0078; 2029: 522.5488; 2030: 1038.3285; 2031: 1984.0317; 2032: 3679.4717; 2033: 6452.8258; 2034: 10640.6291; 2035: 16463.989; 2036: 23952.7688; 2037: 32953.6857; 2038: 43216.5365; 2039: 54500.6657; 2040: 0; 2041: 0; 2042: 0; 2043: 0; 2044: 0; 2045: 0; 2046: 0; 2047: 0; 2048: 0; 2049: 0; 2050: 0
|  |  |  | Medium | 2023: 6.033; 2024: 13.7756; 2025: 31.7403; 2026: 72.1778; 2027: 161.1659; 2028: 351.0346; 2029: 739.7761; 2030: 1494.3433; 2031: 2864.9259; 2032: 5259.6724; 2033: 9020.2052; 2034: 14407.3236; 2035: 21465.3524; 2036: 30007.2472; 2037: 39711.5526; 2038: 50263.6319; 2039: 61457.7581; 2040: 0; 2041: 0; 2042: 0; 2043: 0; 2044: 0; 2045: 0; 2046: 0; 2047: 0; 2048: 0; 2049: 0; 2050: 0
|  |  |  | Fast | 2023: 8.7661; 2024: 22.2124; 2025: 56.1566; 2026: 137.7286; 2027: 323.6911; 2028: 719.1805; 2029: 1492.2609; 2030: 2868.8546; 2031: 5098.9033; 2032: 8552.831; 2033: 13367.8029; 2034: 19590.7059; 2035: 27106.4495; 2036: 35682.3843; 2037: 45061.6129; 2038: 55053.5346; 2039: 65579.9748; 2040: 0; 2041: 0; 2042: 0; 2043: 0; 2044: 0; 2045: 0; 2046: 0; 2047: 0; 2048: 0; 2049: 0; 2050: 0
|  |  | Fast | Slow | 2023: 6.802; 2024: 17.8241; 2025: 46.9314; 2026: 120.8965; 2027: 300.7888; 2028: 709.7038; 2029: 1553.3333; 2030: 3090.6017; 2031: 5534.081; 2032: 9121.0724; 2033: 13798.4433; 2034: 19511.2385; 2035: 26195.9132; 2036: 33792.1153; 2037: 42245.6472; 2038: 51517.8261; 2039: 61598.3149; 2040: 0; 2041: 0; 2042: 0; 2043: 0; 2044: 0; 2045: 0; 2046: 0; 2047: 0; 2048: 0; 2049: 0; 2050: 0
|  |  |  | Medium | 2023: 7.349; 2024: 20.3706; 2025: 56.597; 2026: 153.2775; 2027: 398.8117; 2028: 976.9529; 2029: 2199.0651; 2030: 4447.9371; 2031: 7991.1686; 2032: 13038.2448; 2033: 19288.4162; 2034: 26418.0552; 2035: 34153.6008; 2036: 42333.6594; 2037: 50909.0321; 2038: 59918.5695; 2039: 69461.433; 2040: 0; 2041: 0; 2042: 0; 2043: 0; 2044: 0; 2045: 0; 2046: 0; 2047: 0; 2048: 0; 2049: 0; 2050: 0
|  |  |  | Fast | 2023: 10.6783; 2024: 32.8464; 2025: 100.1344; 2026: 292.4818; 2027: 800.9871; 2028: 2001.5277; 2029: 4435.9084; 2030: 8539.1921; 2031: 14222.4258; 2032: 21201.6825; 2033: 28585.1311; 2034: 35922.588; 2035: 43129.1709; 2036: 50340.036; 2037: 57767.6506; 2038: 65628.5452; 2039: 74120.4881; 2040: 0; 2041: 0; 2042: 0; 2043: 0; 2044: 0; 2045: 0; 2046: 0; 2047: 0; 2048: 0; 2049: 0; 2050: 0
| eVTOL | Low | Slow | Slow | 2023: 0; 2024: 0; 2025: 0; 2026: 0; 2027: 0; 2028: 0; 2029: 0; 2030: 0; 2031: 0; 2032: 0; 2033: 0; 2034: 0; 2035: 0; 2036: 0; 2037: 0; 2038: 0; 2039: 0; 2040: 0; 2041: 0; 2042: 0; 2043: 0; 2044: 0; 2045: 0; 2046: 0; 2047: 0; 2048: 0; 2049: 0; 2050: 0
|  |  |  | Medium | 2023: 0; 2024: 0; 2025: 0; 2026: 0; 2027: 0; 2028: 0; 2029: 0; 2030: 0; 2031: 0; 2032: 0; 2033: 0; 2034: 0; 2035: 0; 2036: 0; 2037: 0; 2038: 0; 2039: 0; 2040: 0; 2041: 0; 2042: 0; 2043: 0; 2044: 0; 2045: 0; 2046: 0; 2047: 0; 2048: 0; 2049: 0; 2050: 0
|  |  |  | Fast | 2023: 0; 2024: 0; 2025: 0; 2026: 0; 2027: 0; 2028: 0; 2029: 0; 2030: 0; 2031: 0; 2032: 0; 2033: 0; 2034: 0; 2035: 0; 2036: 0; 2037: 0; 2038: 0; 2039: 0; 2040: 0; 2041: 0; 2042: 0; 2043: 0; 2044: 0; 2045: 0; 2046: 0; 2047: 0; 2048: 0; 2049: 0; 2050: 0
|  |  | Medium | Slow | 2023: 0; 2024: 0; 2025: 0; 2026: 0; 2027: 0; 2028: 0; 2029: 0; 2030: 0; 2031: 0; 2032: 0; 2033: 0; 2034: 0; 2035: 0; 2036: 0; 2037: 0; 2038: 0; 2039: 0; 2040: 0; 2041: 0; 2042: 0; 2043: 0; 2044: 0; 2045: 0; 2046: 0; 2047: 0; 2048: 0; 2049: 0; 2050: 0
|  |  |  | Medium | 2023: 0; 2024: 0; 2025: 0; 2026: 0; 2027: 0; 2028: 0; 2029: 0; 2030: 0; 2031: 0; 2032: 0; 2033: 0; 2034: 0; 2035: 0; 2036: 0; 2037: 0; 2038: 0; 2039: 0; 2040: 0; 2041: 0; 2042: 0; 2043: 0; 2044: 0; 2045: 0; 2046: 0; 2047: 0; 2048: 0; 2049: 0; 2050: 0
|  |  |  | Fast | 2023: 0; 2024: 0; 2025: 0; 2026: 0; 2027: 0; 2028: 0; 2029: 0; 2030: 0; 2031: 0; 2032: 0; 2033: 0; 2034: 0; 2035: 0; 2036: 0; 2037: 0; 2038: 0; 2039: 0; 2040: 0; 2041: 0; 2042: 0; 2043: 0; 2044: 0; 2045: 0; 2046: 0; 2047: 0; 2048: 0; 2049: 0; 2050: 0
|  |  | Fast | Slow | 2023: 0; 2024: 0; 2025: 0; 2026: 0; 2027: 0; 2028: 0; 2029: 0; 2030: 0; 2031: 0; 2032: 0; 2033: 0; 2034: 0; 2035: 0; 2036: 0; 2037: 0; 2038: 0; 2039: 0; 2040: 0; 2041: 0; 2042: 0; 2043: 0; 2044: 0; 2045: 0; 2046: 0; 2047: 0; 2048: 0; 2049: 0; 2050: 0
|  |  |  | Medium | 2023: 0; 2024: 0; 2025: 0; 2026: 0; 2027: 0; 2028: 0; 2029: 0; 2030: 0; 2031: 0; 2032: 0; 2033: 0; 2034: 0; 2035: 0; 2036: 0; 2037: 0; 2038: 0; 2039: 0; 2040: 0; 2041: 0; 2042: 0; 2043: 0; 2044: 0; 2045: 0; 2046: 0; 2047: 0; 2048: 0; 2049: 0; 2050: 0
|  |  |  | Fast | 2023: 0; 2024: 0; 2025: 0; 2026: 0; 2027: 0; 2028: 0; 2029: 0; 2030: 0; 2031: 0; 2032: 0; 2033: 0; 2034: 0; 2035: 0; 2036: 0; 2037: 0; 2038: 0; 2039: 0; 2040: 0; 2041: 0; 2042: 0; 2043: 0; 2044: 0; 2045: 0; 2046: 0; 2047: 0; 2048: 0; 2049: 0; 2050: 0
|  | Medium | Slow | Slow | 2023: 0; 2024: 0; 2025: 0; 2026: 0; 2027: 0; 2028: 0; 2029: 0; 2030: 0; 2031: 0; 2032: 0; 2033: 0; 2034: 0; 2035: 0; 2036: 0; 2037: 0; 2038: 0; 2039: 0; 2040: 0; 2041: 0; 2042: 0; 2043: 0; 2044: 0; 2045: 0; 2046: 0; 2047: 0; 2048: 0; 2049: 0; 2050: 0
|  |  |  | Medium | 2023: 0; 2024: 0; 2025: 0; 2026: 0; 2027: 0; 2028: 0; 2029: 0; 2030: 0; 2031: 0; 2032: 0; 2033: 0; 2034: 0; 2035: 0; 2036: 0; 2037: 0; 2038: 0; 2039: 0; 2040: 0; 2041: 0; 2042: 0; 2043: 0; 2044: 0; 2045: 0; 2046: 0; 2047: 0; 2048: 0; 2049: 0; 2050: 0
|  |  |  | Fast | 2023: 0; 2024: 0; 2025: 0; 2026: 0; 2027: 0; 2028: 0; 2029: 0; 2030: 0; 2031: 0; 2032: 0; 2033: 0; 2034: 0; 2035: 0; 2036: 0; 2037: 0; 2038: 0; 2039: 0; 2040: 0; 2041: 0; 2042: 0; 2043: 0; 2044: 0; 2045: 0; 2046: 0; 2047: 0; 2048: 0; 2049: 0; 2050: 0
|  |  | Medium | Slow | 2023: 0; 2024: 0; 2025: 0; 2026: 0; 2027: 0; 2028: 0; 2029: 0; 2030: 0; 2031: 0; 2032: 0; 2033: 0; 2034: 0; 2035: 0; 2036: 0; 2037: 0; 2038: 0; 2039: 0; 2040: 0; 2041: 0; 2042: 0; 2043: 0; 2044: 0; 2045: 0; 2046: 0; 2047: 0; 2048: 0; 2049: 0; 2050: 0
|  |  |  | Medium | 2023: 0; 2024: 0; 2025: 0; 2026: 0; 2027: 0; 2028: 0; 2029: 0; 2030: 0; 2031: 0; 2032: 0; 2033: 0; 2034: 0; 2035: 0; 2036: 0; 2037: 0; 2038: 0; 2039: 0; 2040: 0; 2041: 0; 2042: 0; 2043: 0; 2044: 0; 2045: 0; 2046: 0; 2047: 0; 2048: 0; 2049: 0; 2050: 0
|  |  |  | Fast | 2023: 0; 2024: 0; 2025: 0; 2026: 0; 2027: 0; 2028: 0; 2029: 0; 2030: 0; 2031: 0; 2032: 0; 2033: 0; 2034: 0; 2035: 0; 2036: 0; 2037: 0; 2038: 0; 2039: 0; 2040: 0; 2041: 0; 2042: 0; 2043: 0; 2044: 0; 2045: 0; 2046: 0; 2047: 0; 2048: 0; 2049: 0; 2050: 0
|  |  | Fast | Slow | 2023: 0; 2024: 0; 2025: 0; 2026: 0; 2027: 0; 2028: 0; 2029: 0; 2030: 0; 2031: 0; 2032: 0; 2033: 0; 2034: 0; 2035: 0; 2036: 0; 2037: 0; 2038: 0; 2039: 0; 2040: 0; 2041: 0; 2042: 0; 2043: 0; 2044: 0; 2045: 0; 2046: 0; 2047: 0; 2048: 0; 2049: 0; 2050: 0
|  |  |  | Medium | 2023: 0; 2024: 0; 2025: 0; 2026: 0; 2027: 0; 2028: 0; 2029: 0; 2030: 0; 2031: 0; 2032: 0; 2033: 0; 2034: 0; 2035: 0; 2036: 0; 2037: 0; 2038: 0; 2039: 0; 2040: 0; 2041: 0; 2042: 0; 2043: 0; 2044: 0; 2045: 0; 2046: 0; 2047: 0; 2048: 0; 2049: 0; 2050: 0
|  |  |  | Fast | 2023: 0; 2024: 0; 2025: 0; 2026: 0; 2027: 0; 2028: 0; 2029: 0; 2030: 0; 2031: 0; 2032: 0; 2033: 0; 2034: 0; 2035: 0; 2036: 0; 2037: 0; 2038: 0; 2039: 0; 2040: 0; 2041: 0; 2042: 0; 2043: 0; 2044: 0; 2045: 0; 2046: 0; 2047: 0; 2048: 0; 2049: 0; 2050: 0
|  | High | Slow | Slow | 2023: 0; 2024: 0; 2025: 0; 2026: 0; 2027: 0; 2028: 0; 2029: 0; 2030: 0; 2031: 0; 2032: 0; 2033: 0; 2034: 0; 2035: 0; 2036: 0; 2037: 0; 2038: 0; 2039: 0; 2040: 0; 2041: 0; 2042: 0; 2043: 0; 2044: 0; 2045: 0; 2046: 0; 2047: 0; 2048: 0; 2049: 0; 2050: 0
|  |  |  | Medium | 2023: 0; 2024: 0; 2025: 0; 2026: 0; 2027: 0; 2028: 0; 2029: 0; 2030: 0; 2031: 0; 2032: 0; 2033: 0; 2034: 0; 2035: 0; 2036: 0; 2037: 0; 2038: 0; 2039: 0; 2040: 0; 2041: 0; 2042: 0; 2043: 0; 2044: 0; 2045: 0; 2046: 0; 2047: 0; 2048: 0; 2049: 0; 2050: 0
|  |  |  | Fast | 2023: 0; 2024: 0; 2025: 0; 2026: 0; 2027: 0; 2028: 0; 2029: 0; 2030: 0; 2031: 0; 2032: 0; 2033: 0; 2034: 0; 2035: 0; 2036: 0; 2037: 0; 2038: 0; 2039: 0; 2040: 0; 2041: 0; 2042: 0; 2043: 0; 2044: 0; 2045: 0; 2046: 0; 2047: 0; 2048: 0; 2049: 0; 2050: 0
|  |  | Medium | Slow | 2023: 0; 2024: 0; 2025: 0; 2026: 0; 2027: 0; 2028: 0; 2029: 0; 2030: 0; 2031: 0; 2032: 0; 2033: 0; 2034: 0; 2035: 0; 2036: 0; 2037: 0; 2038: 0; 2039: 0; 2040: 0; 2041: 0; 2042: 0; 2043: 0; 2044: 0; 2045: 0; 2046: 0; 2047: 0; 2048: 0; 2049: 0; 2050: 0
|  |  |  | Medium | 2023: 0; 2024: 0; 2025: 0; 2026: 0; 2027: 0; 2028: 0; 2029: 0; 2030: 0; 2031: 0; 2032: 0; 2033: 0; 2034: 0; 2035: 0; 2036: 0; 2037: 0; 2038: 0; 2039: 0; 2040: 0; 2041: 0; 2042: 0; 2043: 0; 2044: 0; 2045: 0; 2046: 0; 2047: 0; 2048: 0; 2049: 0; 2050: 0
|  |  |  | Fast | 2023: 0; 2024: 0; 2025: 0; 2026: 0; 2027: 0; 2028: 0; 2029: 0; 2030: 0; 2031: 0; 2032: 0; 2033: 0; 2034: 0; 2035: 0; 2036: 0; 2037: 0; 2038: 0; 2039: 0; 2040: 0; 2041: 0; 2042: 0; 2043: 0; 2044: 0; 2045: 0; 2046: 0; 2047: 0; 2048: 0; 2049: 0; 2050: 0
|  |  | Fast | Slow | 2023: 0; 2024: 0; 2025: 0; 2026: 0; 2027: 0; 2028: 0; 2029: 0; 2030: 0; 2031: 0; 2032: 0; 2033: 0; 2034: 0; 2035: 0; 2036: 0; 2037: 0; 2038: 0; 2039: 0; 2040: 0; 2041: 0; 2042: 0; 2043: 0; 2044: 0; 2045: 0; 2046: 0; 2047: 0; 2048: 0; 2049: 0; 2050: 0
|  |  |  | Medium | 2023: 0; 2024: 0; 2025: 0; 2026: 0; 2027: 0; 2028: 0; 2029: 0; 2030: 0; 2031: 0; 2032: 0; 2033: 0; 2034: 0; 2035: 0; 2036: 0; 2037: 0; 2038: 0; 2039: 0; 2040: 0; 2041: 0; 2042: 0; 2043: 0; 2044: 0; 2045: 0; 2046: 0; 2047: 0; 2048: 0; 2049: 0; 2050: 0
|  |  |  | Fast | 2023: 0; 2024: 0; 2025: 0; 2026: 0; 2027: 0; 2028: 0; 2029: 0; 2030: 0; 2031: 0; 2032: 0; 2033: 0; 2034: 0; 2035: 0; 2036: 0; 2037: 0; 2038: 0; 2039: 0; 2040: 0; 2041: 0; 2042: 0; 2043: 0; 2044: 0; 2045: 0; 2046: 0; 2047: 0; 2048: 0; 2049: 0; 2050: 0
| Total | Low | Slow | Slow | 2023: 2.3877; 2024: 5.6922; 2025: 14.4882; 2026: 38.4404; 2027: 94.9627; 2028: 198.6642; 2029: 357.2046; 2030: 570.7116; 2031: 841.9634; 2032: 1192.2724; 2033: 1648.2129; 2034: 2264.9906; 2035: 3126.5957; 2036: 4339.9275; 2037: 6028.1906; 2038: 8318.7486; 2039: 11327.7068; 2040: 0; 2041: 0; 2042: 0; 2043: 0; 2044: 0; 2045: 0; 2046: 0; 2047: 0; 2048: 0; 2049: 0; 2050: 0
|  |  |  | Medium | 2023: 3.4338; 2024: 10.3197; 2025: 31.6815; 2026: 95.3345; 2027: 244.317; 2028: 486.1723; 2029: 780.4119; 2030: 1077.5228; 2031: 1377.0332; 2032: 1736.983; 2033: 2219.3487; 2034: 2902.7784; 2035: 3875.1578; 2036: 5231.4856; 2037: 7074.9751; 2038: 9511.2925; 2039: 12637.6126; 2040: 0; 2041: 0; 2042: 0; 2043: 0; 2044: 0; 2045: 0; 2046: 0; 2047: 0; 2048: 0; 2049: 0; 2050: 0
|  |  |  | Fast | 2023: 7.2148; 2024: 28.5371; 2025: 97.851; 2026: 274.6486; 2027: 579.0489; 2028: 921.3953; 2029: 1233.0574; 2030: 1515.288; 2031: 1820.9908; 2032: 2229.2949; 2033: 2785.6773; 2034: 3549.4653; 2035: 4592.2555; 2036: 5998.6525; 2037: 7867.0158; 2038: 10302.1828; 2039: 13403.1224; 2040: 0; 2041: 0; 2042: 0; 2043: 0; 2044: 0; 2045: 0; 2046: 0; 2047: 0; 2048: 0; 2049: 0; 2050: 0
|  |  | Medium | Slow | 2023: 9.4097; 2024: 23.706; 2025: 56.336; 2026: 122.9679; 2027: 242.0933; 2028: 440.2622; 2029: 770.813; 2030: 1308.2301; 2031: 2154.6538; 2032: 3489.5036; 2033: 5454.8462; 2034: 8176.8053; 2035: 11692.076; 2036: 15916.0358; 2037: 20669.0799; 2038: 25740.2026; 2039: 30949.7311; 2040: 0; 2041: 0; 2042: 0; 2043: 0; 2044: 0; 2045: 0; 2046: 0; 2047: 0; 2048: 0; 2049: 0; 2050: 0
|  |  |  | Medium | 2023: 14.4175; 2024: 44.1065; 2025: 118.0242; 2026: 271.8306; 2027: 526.451; 2028: 888.3948; 2029: 1404.0862; 2030: 2153.6975; 2031: 3276.3669; 2032: 5021.1095; 2033: 7540.1872; 2034: 10907.0602; 2035: 15042.4912; 2036: 19733.6006; 2037: 24718.2749; 2038: 29773.5648; 2039: 34764.4155; 2040: 0; 2041: 0; 2042: 0; 2043: 0; 2044: 0; 2045: 0; 2046: 0; 2047: 0; 2048: 0; 2049: 0; 2050: 0
|  |  |  | Fast | 2023: 32.0259; 2024: 124.1884; 2025: 356.1469; 2026: 749.4035; 2027: 1210.6567; 2028: 1721.0036; 2029: 2443.771; 2030: 3549.4729; 2031: 5186.4461; 2032: 7563.8831; 2033: 10669.0772; 2034: 14432.8347; 2035: 18694.1653; 2036: 23243.4277; 2037: 27887.2563; 2038: 32495.3552; 2039: 37014.0566; 2040: 0; 2041: 0; 2042: 0; 2043: 0; 2044: 0; 2045: 0; 2046: 0; 2047: 0; 2048: 0; 2049: 0; 2050: 0
|  |  | Fast | Slow | 2023: 18.3744; 2024: 49.0475; 2025: 112.196; 2026: 238.5591; 2027: 480.4216; 2028: 925.5729; 2029: 1714.4808; 2030: 2995.8711; 2031: 4854.4547; 2032: 7384.6804; 2033: 10450.8814; 2034: 13939.9943; 2035: 17750.9673; 2036: 21797.802; 2037: 26009.3408; 2038: 30331.0824; 2039: 34729.1029; 2040: 0; 2041: 0; 2042: 0; 2043: 0; 2044: 0; 2045: 0; 2046: 0; 2047: 0; 2048: 0; 2049: 0; 2050: 0
|  |  |  | Medium | 2023: 32.0129; 2024: 93.685; 2025: 216.9754; 2026: 451.1513; 2027: 866.6175; 2028: 1569.8491; 2029: 2745.9513; 2030: 4584.5456; 2031: 7175.3455; 2032: 10589.163; 2033: 14523.9508; 2034: 18710.3406; 2035: 22941.9134; 2036: 27102.0795; 2037: 31153.6697; 2038: 35113.0548; 2039: 39026.2295; 2040: 0; 2041: 0; 2042: 0; 2043: 0; 2044: 0; 2045: 0; 2046: 0; 2047: 0; 2048: 0; 2049: 0; 2050: 0
|  |  |  | Fast | 2023: 78.2027; 2024: 268.438; 2025: 624.1323; 2026: 1156.7937; 2027: 1911.8944; 2028: 3112.4297; 2029: 5143.2164; 2030: 8211.8614; 2031: 12123.8181; 2032: 16617.4764; 2033: 21018.6733; 2034: 25043.4613; 2035: 28669.5351; 2036: 32005.468; 2037: 35189.6452; 2038: 38343.6745; 2039: 41561.7274; 2040: 0; 2041: 0; 2042: 0; 2043: 0; 2044: 0; 2045: 0; 2046: 0; 2047: 0; 2048: 0; 2049: 0; 2050: 0
|  | Medium | Slow | Slow | 2023: 2.4499; 2024: 5.8729; 2025: 14.9711; 2026: 39.6421; 2027: 97.7789; 2028: 204.8575; 2029: 370.127; 2030: 596.6287; 2031: 892.3874; 2032: 1288.4416; 2033: 1826.9723; 2034: 2587.8522; 2035: 3691.585; 2036: 5295.9403; 2037: 7590.7402; 2038: 10784.913; 2039: 15086.9571; 2040: 0; 2041: 0; 2042: 0; 2043: 0; 2044: 0; 2045: 0; 2046: 0; 2047: 0; 2048: 0; 2049: 0; 2050: 0
|  |  |  | Medium | 2023: 3.5052; 2024: 10.5451; 2025: 32.3344; 2026: 97.0894; 2027: 248.6388; 2028: 495.7539; 2029: 800.0703; 2030: 1116.0942; 2031: 1450.6455; 2032: 1874.6156; 2033: 2468.8107; 2034: 3339.1161; 2035: 4610.7781; 2036: 6428.1271; 2037: 8957.0188; 2038: 12378.7875; 2039: 16876.0612; 2040: 0; 2041: 0; 2042: 0; 2043: 0; 2044: 0; 2045: 0; 2046: 0; 2047: 0; 2048: 0; 2049: 0; 2050: 0
|  |  |  | Fast | 2023: 7.3296; 2024: 28.9596; 2025: 99.2137; 2026: 278.4577; 2027: 588.1677; 2028: 940.6549; 2029: 1271.0179; 2030: 1586.5901; 2031: 1948.8766; 2032: 2450.1458; 2033: 3152.8767; 2034: 4140.8116; 2035: 5519.7008; 2036: 7420.5061; 2037: 10001.814; 2038: 13442.364; 2039: 17925.4527; 2040: 0; 2041: 0; 2042: 0; 2043: 0; 2044: 0; 2045: 0; 2046: 0; 2047: 0; 2048: 0; 2049: 0; 2050: 0
|  |  | Medium | Slow | 2023: 9.6392; 2024: 24.4322; 2025: 58.4111; 2026: 128.3904; 2027: 255.3905; 2028: 471.3269; 2029: 840.3932; 2030: 1457.3433; 2031: 2458.8202; 2032: 4082.5111; 2033: 6543.9713; 2034: 10051.0249; 2035: 14708.3402; 2036: 20465.7902; 2037: 27139.1708; 2038: 34485.4585; 2039: 42285.6301; 2040: 0; 2041: 0; 2042: 0; 2043: 0; 2044: 0; 2045: 0; 2046: 0; 2047: 0; 2048: 0; 2049: 0; 2050: 0
|  |  |  | Medium | 2023: 14.6866; 2024: 45.021; 2025: 120.7754; 2026: 279.2811; 2027: 545.1018; 2028: 932.5592; 2029: 1504.1448; 2030: 2369.6436; 2031: 3716.4003; 2032: 5868.9561; 2033: 9062.2195; 2034: 13443.9224; 2035: 18974.024; 2036: 25432.3641; 2037: 32514.2574; 2038: 39944.0499; 2039: 47546.6834; 2040: 0; 2041: 0; 2042: 0; 2043: 0; 2044: 0; 2045: 0; 2046: 0; 2047: 0; 2048: 0; 2049: 0; 2050: 0
|  |  |  | Fast | 2023: 32.472; 2024: 125.9265; 2025: 361.746; 2026: 764.7658; 2027: 1248.8769; 2028: 1810.9932; 2029: 2643.678; 2030: 3961.1426; 2031: 5966.4022; 2032: 8939.5949; 2033: 12922.196; 2034: 17880.4166; 2035: 23657.4084; 2036: 30018.8693; 2037: 36732.737; 2038: 43634.4692; 2039: 50653.2743; 2040: 0; 2041: 0; 2042: 0; 2043: 0; 2044: 0; 2045: 0; 2046: 0; 2047: 0; 2048: 0; 2049: 0; 2050: 0
|  |  | Fast | Slow | 2023: 18.7004; 2024: 50.2573; 2025: 116.3061; 2026: 251.0539; 2027: 515.0799; 2028: 1014.0272; 2029: 1921.5565; 2030: 3434.9401; 2031: 5690.1083; 2032: 8834.5535; 2033: 12755.0293; 2034: 17350.6166; 2035: 22525.6582; 2036: 28195.2787; 2037: 34286.5105; 2038: 40742.7471; 2039: 47531.2293; 2040: 0; 2041: 0; 2042: 0; 2043: 0; 2044: 0; 2045: 0; 2046: 0; 2047: 0; 2048: 0; 2049: 0; 2050: 0
|  |  |  | Medium | 2023: 32.4256; 2024: 95.2545; 2025: 222.3375; 2026: 467.7311; 2027: 913.7107; 2028: 1693.0805; 2029: 3040.6925; 2030: 5217.8009; 2031: 8382.8447; 2032: 12661.8685; 2033: 17744.4257; 2034: 23327.4791; 2035: 29166.0406; 2036: 35115.6093; 2037: 41127.3117; 2038: 47221.6813; 2039: 53461.891; 2040: 0; 2041: 0; 2042: 0; 2043: 0; 2044: 0; 2045: 0; 2046: 0; 2047: 0; 2048: 0; 2049: 0; 2050: 0
|  |  |  | Fast | 2023: 78.9597; 2024: 271.5515; 2025: 634.8121; 2026: 1189.9002; 2027: 2007.3287; 2028: 3364.3841; 2029: 5735.7966; 2030: 9424.6634; 2031: 14269.6757; 2032: 19984.9457; 2033: 25788.8563; 2034: 31319.7488; 2035: 36527.8664; 2036: 41533.4572; 2037: 46506.1663; 2038: 51605.6263; 2039: 56965.2383; 2040: 0; 2041: 0; 2042: 0; 2043: 0; 2044: 0; 2045: 0; 2046: 0; 2047: 0; 2048: 0; 2049: 0; 2050: 0
|  | High | Slow | Slow | 2023: 2.5112; 2024: 6.0508; 2025: 15.4402; 2026: 40.7903; 2027: 100.4522; 2028: 210.844; 2029: 383.0895; 2030: 623.8215; 2031: 947.6561; 2032: 1399.7446; 2033: 2043.1534; 2034: 2992.4255; 2035: 4420.6201; 2036: 6560.6487; 2037: 9703.5496; 2038: 14186.2662; 2039: 20368.2403; 2040: 0; 2041: 0; 2042: 0; 2043: 0; 2044: 0; 2045: 0; 2046: 0; 2047: 0; 2048: 0; 2049: 0; 2050: 0
|  |  |  | Medium | 2023: 3.5714; 2024: 10.7484; 2025: 32.9001; 2026: 98.5452; 2027: 252.1833; 2028: 503.9947; 2029: 818.4214; 2030: 1155.2296; 2031: 1530.4532; 2032: 2033.7193; 2033: 2771.0035; 2034: 3886.905; 2035: 5561.2765; 2036: 8012.5126; 2037: 11503.1054; 2038: 16334.7816; 2039: 22831.5082; 2040: 0; 2041: 0; 2042: 0; 2043: 0; 2044: 0; 2045: 0; 2046: 0; 2047: 0; 2048: 0; 2049: 0; 2050: 0
|  |  |  | Fast | 2023: 7.4258; 2024: 29.2876; 2025: 100.2146; 2026: 281.2356; 2027: 595.2866; 2028: 957.5382; 2029: 1308.0353; 2030: 1661.7226; 2031: 2090.9157; 2032: 2708.8666; 2033: 3600.7218; 2034: 4885.6807; 2035: 6719.9904; 2036: 9304.5393; 2037: 12890.9172; 2038: 17775.3469; 2039: 24280.3553; 2040: 0; 2041: 0; 2042: 0; 2043: 0; 2044: 0; 2045: 0; 2046: 0; 2047: 0; 2048: 0; 2049: 0; 2050: 0
|  |  | Medium | Slow | 2023: 9.8622; 2024: 25.1423; 2025: 60.4593; 2026: 133.8562; 2027: 269.1888; 2028: 504.5721; 2029: 917.0042; 2030: 1625.8502; 2031: 2810.9107; 2032: 4792.0317; 2033: 7883.6175; 2034: 12412.4293; 2035: 18592.1356; 2036: 26444.4073; 2037: 35808.4525; 2038: 46427.6523; 2039: 58056.8945; 2040: 0; 2041: 0; 2042: 0; 2043: 0; 2044: 0; 2045: 0; 2046: 0; 2047: 0; 2048: 0; 2049: 0; 2050: 0
|  |  |  | Medium | 2023: 14.9274; 2024: 45.8325; 2025: 123.2454; 2026: 286.2109; 2027: 563.3967; 2028: 978.3234; 2029: 1612.6035; 2030: 2612.1558; 2031: 4224.8161; 2032: 6883.1903; 2033: 10934.8695; 2034: 16641.2443; 2035: 24037.6229; 2036: 32922.1805; 2037: 42961.363; 2038: 53833.5951; 2039: 65331.1735; 2040: 0; 2041: 0; 2042: 0; 2043: 0; 2044: 0; 2045: 0; 2046: 0; 2047: 0; 2048: 0; 2049: 0; 2050: 0
|  |  |  | Fast | 2023: 32.8219; 2024: 127.235; 2025: 366.1162; 2026: 777.9893; 2027: 1285.621; 2028: 1904.7523; 2029: 2862.4586; 2030: 4426.7197; 2031: 6871.2644; 2032: 10588.8561; 2033: 15697.434; 2034: 22228.0522; 2035: 30051.7216; 2036: 38925.2013; 2037: 48587.3083; 2038: 58847.6269; 2039: 69630.641; 2040: 0; 2041: 0; 2042: 0; 2043: 0; 2044: 0; 2045: 0; 2046: 0; 2047: 0; 2048: 0; 2049: 0; 2050: 0
|  |  | Fast | Slow | 2023: 19.0011; 2024: 51.4277; 2025: 120.4149; 2026: 263.9184; 2027: 551.7678; 2028: 1110.2158; 2029: 2152.4933; 2030: 3936.188; 2031: 6665.0719; 2032: 10575.8589; 2033: 15591.1265; 2034: 21643.5146; 2035: 28663.666; 2036: 36588.1016; 2037: 45361.6458; 2038: 54945.2405; 2039: 65328.4965; 2040: 0; 2041: 0; 2042: 0; 2043: 0; 2044: 0; 2045: 0; 2046: 0; 2047: 0; 2048: 0; 2049: 0; 2050: 0
|  |  |  | Medium | 2023: 32.7504; 2024: 96.5922; 2025: 227.2925; 2026: 484.0412; 2027: 962.3546; 2028: 1825.4904; 2029: 3367.6314; 2030: 5939.1876; 2031: 9790.6843; 2032: 15151.0018; 2033: 21708.918; 2034: 29140.0274; 2035: 37168.6273; 2036: 45629.864; 2037: 54473.6434; 2038: 63740.1012; 2039: 73531.0063; 2040: 0; 2041: 0; 2042: 0; 2043: 0; 2044: 0; 2045: 0; 2046: 0; 2047: 0; 2048: 0; 2049: 0; 2050: 0
|  |  |  | Fast | 2023: 79.4317; 2024: 273.7084; 2025: 643.5788; 2026: 1221.0229; 2027: 2105.0269; 2028: 3635.6581; 2029: 6395.2909; 2030: 10809.5886; 2031: 16775.3035; 2032: 24032.5622; 2033: 31664.1719; 2034: 39223.5016; 2035: 46633.5338; 2036: 54036.2261; 2037: 61650.556; 2038: 69698.1789; 2039: 78380.4692; 2040: 0; 2041: 0; 2042: 0; 2043: 0; 2044: 0; 2045: 0; 2046: 0; 2047: 0; 2048: 0; 2049: 0; 2050: 0
| Seasonal peak vs. annual average of operations | 1.7

## Number of operations
Number of operations | [12 empty] | Use for <=2020: |  |  | OPSNET |  | (OPSNET or TAF)
--> forecast
Airport | Operation category | No. of ops. growth scenario | 2000 | 2001 | 2002 | 2003 | 2004 | 2005 | 2006 | 2007 | 2008 | 2009 | 2010 | 2011 | 2012 | 2013 | 2014 | 2015 | 2016 | 2017 | 2018 | 2019 | 2020 | 2021 | 2022 | 2023 | 2024 | 2025 | 2026 | 2027 | 2028 | 2029 | 2030 | 2031 | 2032 | 2033 | 2034 | 2035 | 2036 | 2037 | 2038 | 2039 | 2040 | 2041 | 2042 | 2043 | 2044 | 2045 | 2046 | 2047 | 2048 | 2049 | 2050
PAE | Local Civil | Low | 2010: 50930; 2011: 51693; 2012: 51008; 2013: 54605; 2014: 57643; 2015: 54325; 2016: 50328; 2017: 54223; 2018: 56589; 2019: 60329; 2020: 64104; 2021: 75646; --> forecast 2022: 67159.851; --> forecast 2023: 69452.74; --> forecast 2024: 71248.1337; --> forecast 2025: 69771.9166; --> forecast 2026: 70648.6999; --> forecast 2027: 71050.1438; --> forecast 2028: 70983.6852; --> forecast 2029: 71390.4356; --> forecast 2030: 71639.4115; --> forecast 2031: 71837.209; --> forecast 2032: 72123.7085; --> forecast 2033: 72369.8438; --> forecast 2034: 72615.0255; --> forecast 2035: 72876.1126; --> forecast 2036: 73128.6696; --> forecast 2037: 73383.3821; --> forecast 2038: 73641.2938; --> forecast 2039: 73898.1396
|  | Medium | --> forecast 2022: 67493.316; --> forecast 2023: 69797.5897; --> forecast 2024: 71601.898; --> forecast 2025: 70118.3511; --> forecast 2026: 70999.4879; --> forecast 2027: 71402.9251; --> forecast 2028: 71336.1365; --> forecast 2029: 71744.9064; --> forecast 2030: 71995.1186; --> forecast 2031: 72193.8982; --> forecast 2032: 72481.8202; --> forecast 2033: 72729.1776; --> forecast 2034: 72975.5768; --> forecast 2035: 73237.9602; --> forecast 2036: 73491.7712; --> forecast 2037: 73747.7485; --> forecast 2038: 74006.9408; --> forecast 2039: 74265.0619
|  | High | --> forecast 2022: 67893.474; --> forecast 2023: 70211.4094; --> forecast 2024: 72026.4152; --> forecast 2025: 70534.0726; --> forecast 2026: 71420.4335; --> forecast 2027: 71826.2626; --> forecast 2028: 71759.078; --> forecast 2029: 72170.2715; --> forecast 2030: 72421.9671; --> forecast 2031: 72621.9253; --> forecast 2032: 72911.5544; --> forecast 2033: 73160.3783; --> forecast 2034: 73408.2383; --> forecast 2035: 73672.1774; --> forecast 2036: 73927.4932; --> forecast 2037: 74184.9881; --> forecast 2038: 74445.7171; --> forecast 2039: 74705.3686
| Itinerant General Aviation | Low | 2010: 52823; 2011: 53115; 2012: 47541; 2013: 50455; 2014: 48701; 2015: 52017; 2016: 50386; 2017: 48647; 2018: 53908; 2019: 57146; 2020: 49337; 2021: 54470; --> forecast 2022: 54026.557; --> forecast 2023: 54404.7429; --> forecast 2024: 54785.5761; --> forecast 2025: 55881.2876; --> forecast 2026: 56998.9134; --> forecast 2027: 58138.8916; --> forecast 2028: 59301.6695; --> forecast 2029: 60487.7029; --> forecast 2030: 61697.4569; --> forecast 2031: 62931.4061; --> forecast 2032: 65448.6623; --> forecast 2033: 68066.6088; --> forecast 2034: 70789.2731; --> forecast 2035: 73620.8441; --> forecast 2036: 76565.6778; --> forecast 2037: 79628.305; --> forecast 2038: 82813.4371; --> forecast 2039: 86125.9746
|  | Medium | --> forecast 2022: 54294.812; --> forecast 2023: 54946.3497; --> forecast 2024: 55605.7059; --> forecast 2025: 57385.0885; --> forecast 2026: 59221.4114; --> forecast 2027: 61116.4965; --> forecast 2028: 63072.2244; --> forecast 2029: 65090.5356; --> forecast 2030: 67173.4327; --> forecast 2031: 69322.9826; --> forecast 2032: 72095.9019; --> forecast 2033: 74979.738; --> forecast 2034: 77978.9275; --> forecast 2035: 81098.0846; --> forecast 2036: 84342.008; --> forecast 2037: 87715.6883; --> forecast 2038: 91224.3158; --> forecast 2039: 94873.2884
|  | High | --> forecast 2022: 54616.718; --> forecast 2023: 55599.8189; --> forecast 2024: 56600.6157; --> forecast 2025: 58977.8415; --> forecast 2026: 61454.9109; --> forecast 2027: 64036.0171; --> forecast 2028: 66725.5298; --> forecast 2029: 69528.0021; --> forecast 2030: 72448.1782; --> forecast 2031: 75491.0017; --> forecast 2032: 80095.9528; --> forecast 2033: 84981.8059; --> forecast 2034: 90165.696; --> forecast 2035: 95665.8035; --> forecast 2036: 101501.4175; --> forecast 2037: 107693.004; --> forecast 2038: 114262.2772; --> forecast 2039: 121232.2761
| Itinerant Air Taxi | Low | 2010: 2319; 2011: 2235; 2012: 1444; 2013: 1437; 2014: 1357; 2015: 1364; 2016: 1403; 2017: 1191; 2018: 1091; 2019: 1285; 2020: 1735; 2021: 1458; --> forecast 2022: 1552.3733; --> forecast 2023: 1614.4683; --> forecast 2024: 1679.047; --> forecast 2025: 1779.7898; --> forecast 2026: 1886.5772; --> forecast 2027: 1999.7718; --> forecast 2028: 2119.7581; --> forecast 2029: 2246.9436; --> forecast 2030: 2381.7603; --> forecast 2031: 2524.6659; --> forecast 2032: 2726.6391; --> forecast 2033: 2944.7703; --> forecast 2034: 3180.3519; --> forecast 2035: 3434.78; --> forecast 2036: 3709.5624; --> forecast 2037: 4006.3274; --> forecast 2038: 4326.8336; --> forecast 2039: 4672.9803
|  | Medium | --> forecast 2022: 1582.2267; --> forecast 2023: 1677.1603; --> forecast 2024: 1777.7899; --> forecast 2025: 1920.0131; --> forecast 2026: 2073.6141; --> forecast 2027: 2239.5032; --> forecast 2028: 2418.6635; --> forecast 2029: 2612.1566; --> forecast 2030: 2821.1291; --> forecast 2031: 3046.8194; --> forecast 2032: 3351.5014; --> forecast 2033: 3686.6515; --> forecast 2034: 4055.3167; --> forecast 2035: 4460.8484; --> forecast 2036: 4906.9332; --> forecast 2037: 5397.6265; --> forecast 2038: 5937.3892; --> forecast 2039: 6531.1281
|  | High | --> forecast 2022: 1612.08; --> forecast 2023: 1741.0464; --> forecast 2024: 1880.3301; --> forecast 2025: 2068.3631; --> forecast 2026: 2275.1994; --> forecast 2027: 2502.7194; --> forecast 2028: 2752.9913; --> forecast 2029: 3028.2904; --> forecast 2030: 3331.1195; --> forecast 2031: 3664.2314; --> forecast 2032: 4103.9392; --> forecast 2033: 4596.4119; --> forecast 2034: 5147.9814; --> forecast 2035: 5765.7391; --> forecast 2036: 6457.6278; --> forecast 2037: 7232.5431; --> forecast 2038: 8100.4483; --> forecast 2039: 9072.5021
| eVTOL | Low | 2010: 0; 2011: 0; 2012: 0; 2013: 0; 2014: 0; 2015: 0; 2016: 0; 2017: 0; 2018: 0; 2019: 0; 2020: 0; 2021: 0
Medium
High
| Total | Low | 0 | 0 | 0 | 0 | 0 | 0 | 0 | 0 | 0 | 0 | 106072 | 107043 | 99993 | 106497 | 107701 | 107706 | 102117 | 104061 | 111588 | 118760 | 115176 | 131574 | 122738.7813 | 125471.9512 | 127712.7568 | 127432.994 | 129534.1905 | 131188.8073 | 132405.1128 | 134125.0821 | 135718.6287 | 137293.2809 | 140299.0099 | 143381.2228 | 146584.6506 | 149931.7367 | 153403.9099 | 157018.0145 | 160781.5646 | 164697.0946 | 0 | 0 | 0 | 0 | 0 | 0 | 0 | 0 | 0 | 0 | 0
|  | Medium | --> forecast 2022: 123370.3547; --> forecast 2023: 126421.0997; --> forecast 2024: 128985.3938; --> forecast 2025: 129423.4527; --> forecast 2026: 132294.5134; --> forecast 2027: 134758.9249; --> forecast 2028: 136827.0244; --> forecast 2029: 139447.5986; --> forecast 2030: 141989.6805; --> forecast 2031: 144563.7003; --> forecast 2032: 147929.2235; --> forecast 2033: 151395.5671; --> forecast 2034: 155009.821; --> forecast 2035: 158796.8932; --> forecast 2036: 162740.7124; --> forecast 2037: 166861.0633; --> forecast 2038: 171168.6457; --> forecast 2039: 175669.4784; --> forecast 2040: 0; --> forecast 2041: 0; --> forecast 2042: 0; --> forecast 2043: 0; --> forecast 2044: 0; --> forecast 2045: 0; --> forecast 2046: 0; --> forecast 2047: 0; --> forecast 2048: 0; --> forecast 2049: 0; --> forecast 2050: 0
|  | High | --> forecast 2022: 124122.272; --> forecast 2023: 127552.2748; --> forecast 2024: 130507.361; --> forecast 2025: 131580.2772; --> forecast 2026: 135150.5438; --> forecast 2027: 138364.9991; --> forecast 2028: 141237.5992; --> forecast 2029: 144726.564; --> forecast 2030: 148201.2648; --> forecast 2031: 151777.1584; --> forecast 2032: 157111.4463; --> forecast 2033: 162738.5961; --> forecast 2034: 168721.9157; --> forecast 2035: 175103.72; --> forecast 2036: 181886.5385; --> forecast 2037: 189110.5352; --> forecast 2038: 196808.4426; --> forecast 2039: 205010.1468; --> forecast 2040: 0; --> forecast 2041: 0; --> forecast 2042: 0; --> forecast 2043: 0; --> forecast 2044: 0; --> forecast 2045: 0; --> forecast 2046: 0; --> forecast 2047: 0; --> forecast 2048: 0; --> forecast 2049: 0; --> forecast 2050: 0
MWH | Local Civil | Low | 2010: 20401; 2011: 12503; 2012: 11226; 2013: 31912; 2014: 30128; 2015: 30604; 2016: 26809; 2017: 30495; 2018: 34821; 2019: 39765; 2020: 31062; 2021: 44230; --> forecast 2022: 38620.7997; --> forecast 2023: 38236.7297; --> forecast 2024: 40645.0474; --> forecast 2025: 39441.6983; --> forecast 2026: 39717.2466; --> forecast 2027: 40214.2067; --> forecast 2028: 40069.5879; --> forecast 2029: 40280.3495; --> forecast 2030: 40469.3644; --> forecast 2031: 40555.0123; --> forecast 2032: 40717.9531; --> forecast 2033: 40864.842; --> forecast 2034: 40997.5907; --> forecast 2035: 41146.1495; --> forecast 2036: 41289.8807; --> forecast 2037: 41432.5521; --> forecast 2038: 41578.5541; --> forecast 2039: 41723.698
|  | Medium | --> forecast 2022: 38812.5613; --> forecast 2023: 38426.5844; --> forecast 2024: 40846.8599; --> forecast 2025: 39637.5359; --> forecast 2026: 39914.4524; --> forecast 2027: 40413.88; --> forecast 2028: 40268.5431; --> forecast 2029: 40480.3512; --> forecast 2030: 40670.3046; --> forecast 2031: 40756.3778; --> forecast 2032: 40920.1276; --> forecast 2033: 41067.7459; --> forecast 2034: 41201.1537; --> forecast 2035: 41350.4501; --> forecast 2036: 41494.895; --> forecast 2037: 41638.2748; --> forecast 2038: 41785.0018; --> forecast 2039: 41930.8663
|  | High | --> forecast 2022: 38812.5613; --> forecast 2023: 38426.5844; --> forecast 2024: 40846.8599; --> forecast 2025: 39637.5359; --> forecast 2026: 39914.4524; --> forecast 2027: 40413.88; --> forecast 2028: 40268.5431; --> forecast 2029: 40480.3512; --> forecast 2030: 40670.3046; --> forecast 2031: 40756.3778; --> forecast 2032: 40920.1276; --> forecast 2033: 41067.7459; --> forecast 2034: 41201.1537; --> forecast 2035: 41350.4501; --> forecast 2036: 41494.895; --> forecast 2037: 41638.2748; --> forecast 2038: 41785.0018; --> forecast 2039: 41930.8663
| Itinerant General Aviation | Low | 2010: 12828; 2011: 12136; 2012: 12172; 2013: 17245; 2014: 18177; 2015: 17147; 2016: 14744; 2017: 15764; 2018: 12288; 2019: 9191; 2020: 7513; 2021: 7633; --> forecast 2022: 8169.1197; --> forecast 2023: 8226.3035; --> forecast 2024: 8283.8876; --> forecast 2025: 8449.5654; --> forecast 2026: 8618.5567; --> forecast 2027: 8790.9278; --> forecast 2028: 8966.7464; --> forecast 2029: 9146.0813; --> forecast 2030: 9329.0029; --> forecast 2031: 9515.583; --> forecast 2032: 9896.2063; --> forecast 2033: 10292.0546; --> forecast 2034: 10703.7368; --> forecast 2035: 11131.8862; --> forecast 2036: 11577.1617; --> forecast 2037: 12040.2481; --> forecast 2038: 12521.8581; --> forecast 2039: 13022.7324
|  | Medium | --> forecast 2022: 8209.6813; --> forecast 2023: 8308.1975; --> forecast 2024: 8407.8959; --> forecast 2025: 8676.9485; --> forecast 2026: 8954.6109; --> forecast 2027: 9241.1585; --> forecast 2028: 9536.8755; --> forecast 2029: 9842.0555; --> forecast 2030: 10157.0013; --> forecast 2031: 10482.0254; --> forecast 2032: 10901.3064; --> forecast 2033: 11337.3586; --> forecast 2034: 11790.853; --> forecast 2035: 12262.4871; --> forecast 2036: 12752.9866; --> forecast 2037: 13263.106; --> forecast 2038: 13793.6303; --> forecast 2039: 14345.3755
|  | High | --> forecast 2022: 8258.3553; --> forecast 2023: 8407.0057; --> forecast 2024: 8558.3318; --> forecast 2025: 8917.7818; --> forecast 2026: 9292.3286; --> forecast 2027: 9682.6064; --> forecast 2028: 10089.2759; --> forecast 2029: 10513.0255; --> forecast 2030: 10954.5725; --> forecast 2031: 11414.6646; --> forecast 2032: 12110.9591; --> forecast 2033: 12849.7276; --> forecast 2034: 13633.561; --> forecast 2035: 14465.2082; --> forecast 2036: 15347.5859; --> forecast 2037: 16283.7887; --> forecast 2038: 17277.0998; --> forecast 2039: 18331.0029
| Itinerant Air Taxi | Low | 2010: 2099; 2011: 2360; 2012: 2403; 2013: 2039; 2014: 2253; 2015: 2704; 2016: 2277; 2017: 2267; 2018: 11028; 2019: 15043; 2020: 11756; 2021: 15051; --> forecast 2022: 14508; --> forecast 2023: 15088.32; --> forecast 2024: 15691.8528; --> forecast 2025: 16633.364; --> forecast 2026: 17631.3658; --> forecast 2027: 18689.2477; --> forecast 2028: 19810.6026; --> forecast 2029: 20999.2388; --> forecast 2030: 22259.1931; --> forecast 2031: 23594.7447; --> forecast 2032: 25482.3243; --> forecast 2033: 27520.9102; --> forecast 2034: 29722.583; --> forecast 2035: 32100.3897; --> forecast 2036: 34668.4208; --> forecast 2037: 37441.8945; --> forecast 2038: 40437.2461; --> forecast 2039: 43672.2257
|  | Medium | --> forecast 2022: 14787; --> forecast 2023: 15674.22; --> forecast 2024: 16614.6732; --> forecast 2025: 17943.8471; --> forecast 2026: 19379.3548; --> forecast 2027: 20929.7032; --> forecast 2028: 22604.0795; --> forecast 2029: 24412.4058; --> forecast 2030: 26365.3983; --> forecast 2031: 28474.6302; --> forecast 2032: 31322.0932; --> forecast 2033: 34454.3025; --> forecast 2034: 37899.7327; --> forecast 2035: 41689.706; --> forecast 2036: 45858.6766; --> forecast 2037: 50444.5443; --> forecast 2038: 55488.9987; --> forecast 2039: 61037.8985
|  | High | --> forecast 2022: 15066; --> forecast 2023: 16271.28; --> forecast 2024: 17572.9824; --> forecast 2025: 19330.2806; --> forecast 2026: 21263.3087; --> forecast 2027: 23389.6396; --> forecast 2028: 25728.6035; --> forecast 2029: 28301.4639; --> forecast 2030: 31131.6103; --> forecast 2031: 34244.7713; --> forecast 2032: 38354.1439; --> forecast 2033: 42956.6411; --> forecast 2034: 48111.438; --> forecast 2035: 53884.8106; --> forecast 2036: 60350.9879; --> forecast 2037: 67593.1064; --> forecast 2038: 75704.2792; --> forecast 2039: 84788.7927
| eVTOL | Low | 2010: 0; 2011: 0; 2012: 0; 2013: 0; 2014: 0; 2015: 0; 2016: 0; 2017: 0; 2018: 0; 2019: 0; 2020: 0; 2021: 0
Medium
High
| Total | Low | 0 | 0 | 0 | 0 | 0 | 0 | 0 | 0 | 0 | 0 | 35328 | 26999 | 25801 | 51196 | 50558 | 50455 | 43830 | 48526 | 58137 | 63999 | 50331 | 66914 | 61297.9193 | 61551.3533 | 64620.7878 | 64524.6276 | 65967.1691 | 67694.3823 | 68846.9369 | 70425.6696 | 72057.5604 | 73665.34 | 76096.4836 | 78677.8068 | 81423.9104 | 84378.4254 | 87535.4633 | 90914.6947 | 94537.6583 | 98418.6561 | 0 | 0 | 0 | 0 | 0 | 0 | 0 | 0 | 0 | 0 | 0
|  | Medium | --> forecast 2022: 61809.2427; --> forecast 2023: 62409.0019; --> forecast 2024: 65869.429; --> forecast 2025: 66258.3315; --> forecast 2026: 68248.4181; --> forecast 2027: 70584.7417; --> forecast 2028: 72409.4981; --> forecast 2029: 74734.8126; --> forecast 2030: 77192.7042; --> forecast 2031: 79713.0333; --> forecast 2032: 83143.5271; --> forecast 2033: 86859.407; --> forecast 2034: 90891.7394; --> forecast 2035: 95302.6432; --> forecast 2036: 100106.5582; --> forecast 2037: 105345.9251; --> forecast 2038: 111067.6307; --> forecast 2039: 117314.1403; --> forecast 2040: 0; --> forecast 2041: 0; --> forecast 2042: 0; --> forecast 2043: 0; --> forecast 2044: 0; --> forecast 2045: 0; --> forecast 2046: 0; --> forecast 2047: 0; --> forecast 2048: 0; --> forecast 2049: 0; --> forecast 2050: 0
|  | High | --> forecast 2022: 62136.9167; --> forecast 2023: 63104.8702; --> forecast 2024: 66978.1742; --> forecast 2025: 67885.5983; --> forecast 2026: 70470.0897; --> forecast 2027: 73486.126; --> forecast 2028: 76086.4225; --> forecast 2029: 79294.8406; --> forecast 2030: 82756.4874; --> forecast 2031: 86415.8137; --> forecast 2032: 91385.2306; --> forecast 2033: 96874.1146; --> forecast 2034: 102946.1527; --> forecast 2035: 109700.469; --> forecast 2036: 117193.4689; --> forecast 2037: 125515.1699; --> forecast 2038: 134766.3808; --> forecast 2039: 145050.6619; --> forecast 2040: 0; --> forecast 2041: 0; --> forecast 2042: 0; --> forecast 2043: 0; --> forecast 2044: 0; --> forecast 2045: 0; --> forecast 2046: 0; --> forecast 2047: 0; --> forecast 2048: 0; --> forecast 2049: 0; --> forecast 2050: 0

## Number of operations (OPSNET)
Number of operations
(OPSNET)
Airport | Operation category | 2000 | 2001 | 2002 | 2003 | 2004 | 2005 | 2006 | 2007 | 2008 | 2009 | 2010 | 2011 | 2012 | 2013 | 2014 | 2015 | 2016 | 2017 | 2018 | 2019 | 2020 | 2021
PAE | Local Civil | 2010: 50930; 2011: 51693; 2012: 51008; 2013: 54605; 2014: 57643; 2015: 54325; 2016: 50328; 2017: 54223; 2018: 56589; 2019: 60329; 2020: 64104; 2021: 75646
| Itinerant General Aviation | 2010: 52823; 2011: 53115; 2012: 47541; 2013: 50455; 2014: 48701; 2015: 52017; 2016: 50386; 2017: 48647; 2018: 53908; 2019: 57146; 2020: 49337; 2021: 54470
| Itinerant Air Taxi | 2010: 2319; 2011: 2235; 2012: 1444; 2013: 1437; 2014: 1357; 2015: 1364; 2016: 1403; 2017: 1191; 2018: 1091; 2019: 1285; 2020: 1735; 2021: 1458
| eVTOL | 2010: 0; 2011: 0; 2012: 0; 2013: 0; 2014: 0; 2015: 0; 2016: 0; 2017: 0; 2018: 0; 2019: 0; 2020: 0; 2021: 0
| Total | 2010: 106072; 2011: 107043; 2012: 99993; 2013: 106497; 2014: 107701; 2015: 107706; 2016: 102117; 2017: 104061; 2018: 111588; 2019: 118760; 2020: 115176; 2021: 131574
MWH | Local Civil | 2010: 20401; 2011: 12503; 2012: 11226; 2013: 31912; 2014: 30128; 2015: 30604; 2016: 26809; 2017: 30495; 2018: 34821; 2019: 39765; 2020: 31062; 2021: 44230
| Itinerant General Aviation | 2010: 12828; 2011: 12136; 2012: 12172; 2013: 17245; 2014: 18177; 2015: 17147; 2016: 14744; 2017: 15764; 2018: 12288; 2019: 9191; 2020: 7513; 2021: 7633
| Itinerant Air Taxi | 2010: 2099; 2011: 2360; 2012: 2403; 2013: 2039; 2014: 2253; 2015: 2704; 2016: 2277; 2017: 2267; 2018: 11028; 2019: 15043; 2020: 11756; 2021: 15051
| eVTOL | 2010: 0; 2011: 0; 2012: 0; 2013: 0; 2014: 0; 2015: 0; 2016: 0; 2017: 0; 2018: 0; 2019: 0; 2020: 0; 2021: 0
| Total | 2010: 35328; 2011: 26999; 2012: 25801; 2013: 51196; 2014: 50558; 2015: 50455; 2016: 43830; 2017: 48526; 2018: 58137; 2019: 63999; 2020: 50331; 2021: 66914

## Number of operations (TAF)
Number of operations
(TAF)
--> forecast
Airport | Operation category | 2000 | 2001 | 2002 | 2003 | 2004 | 2005 | 2006 | 2007 | 2008 | 2009 | 2010 | 2011 | 2012 | 2013 | 2014 | 2015 | 2016 | 2017 | 2018 | 2019 | 2020 | 2021 | 2022 | 2023 | 2024 | 2025 | 2026 | 2027 | 2028 | 2029 | 2030 | 2031 | 2032 | 2033 | 2034 | 2035 | 2036 | 2037 | 2038 | 2039 | 2040 | 2041 | 2042 | 2043 | 2044 | 2045 | 2046 | 2047 | 2048 | 2049 | 2050
PAE | Local Civil | 97403 | 100582 | 98874 | 84789 | 59341 | 73099 | 66896 | 64357 | 70777 | 52136 | 51324 | 50429 | 54077 | 50020 | 58336 | 57173 | 49923 | 50554 | 57503 | 59728 | 58730 | 78156 | 78234 | 78312 | 78390 | 78468 | 78546 | 78625 | 78703 | 78782 | 78860 | 78939 | 79017 | 79096 | 79175 | 79254 | 79333 | 79412 | 79491 | 79571 | 79650 | 79729 | 79809 | 79888 | 79968 | 80048
| Itinerant General Aviation | 102328 | 102310 | 91429 | 89166 | 65063 | 72560 | 68990 | 61484 | 65045 | 55864 | 53638 | 51917 | 50943 | 48347 | 48718 | 52343 | 50888 | 46919 | 53092 | 56966 | 49067 | 56755 | 61606 | 61823 | 62041 | 62260 | 62480 | 62700 | 62921 | 63143 | 63366 | 63590 | 63814 | 64039 | 64265 | 64492 | 64719 | 64948 | 65177 | 65407 | 65637 | 65869 | 66101 | 66335 | 66569 | 66803
| Itinerant Air Taxi | 3863 | 4663 | 3565 | 3559 | 3183 | 3720 | 3274 | 2825 | 2732 | 2605 | 2217 | 2345 | 1613 | 1480 | 1412 | 1298 | 1439 | 1158 | 1137 | 1239 | 1589 | 1553 | 1534 | 1554 | 1574 | 1591 | 1607 | 1623 | 1640 | 1656 | 1673 | 1689 | 1706 | 1723 | 1741 | 1758 | 1776 | 1794 | 1812 | 1830 | 1848 | 1867 | 1885 | 1904 | 1923 | 1943
| eVTOL | 0 | 0 | 0 | 0 | 0 | 0 | 0 | 0 | 0 | 0 | 0 | 0 | 0 | 0 | 0 | 0 | 0 | 0 | 0 | 0 | 0 | 0 | 0 | 0 | 0 | 0 | 0 | 0 | 0 | 0 | 0 | 0 | 0 | 0 | 0 | 0 | 0 | 0 | 0 | 0 | 0 | 0 | 0 | 0 | 0 | 0
| Total | 203594 | 207555 | 193868 | 177514 | 127587 | 149379 | 139160 | 128666 | 138554 | 110605 | 107179 | 104691 | 106633 | 99847 | 108466 | 110814 | 102250 | 98631 | 111732 | 117933 | 109386 | 136464 | 141374 | 141689 | 142005 | 142319 | 142633 | 142948 | 143264 | 143581 | 143899 | 144218 | 144537 | 144858 | 145181 | 145504 | 145828 | 146154 | 146480 | 146808 | 147135 | 147465 | 147795 | 148127 | 148460 | 148794 | 0 | 0 | 0 | 0 | 0
MWH | Local Civil | 53165 | 46364 | 42213 | 36837 | 36036 | 27147 | 20573 | 17864 | 21177 | 25840 | 20443 | 17439 | 5406 | 28621 | 31963 | 30950 | 27312 | 26926 | 34127 | 41345 | 30775 | 44695 | 42538 | 42584 | 42630 | 42676 | 42804 | 42932 | 43060 | 43189 | 43318 | 43447 | 43577 | 43707 | 43838 | 43969 | 44100 | 44232 | 44364 | 44497 | 44630 | 44763 | 44897 | 45031 | 45166 | 45301
| Itinerant General Aviation | 31793 | 28571 | 24687 | 23257 | 22116 | 18589 | 15790 | 13628 | 14509 | 14604 | 13277 | 12358 | 11093 | 16920 | 17505 | 18351 | 15158 | 14862 | 14243 | 8882 | 7835 | 7849 | 11747 | 11818 | 11890 | 11962 | 12034 | 12107 | 12180 | 12254 | 12328 | 12403 | 12478 | 12554 | 12630 | 12706 | 12783 | 12860 | 12938 | 13016 | 13095 | 13175 | 13254 | 13334 | 13415 | 13496
| Itinerant Air Taxi | 4702 | 4892 | 5353 | 5137 | 4837 | 5123 | 4455 | 2550 | 2336 | 2464 | 2217 | 2339 | 2465 | 2102 | 2270 | 2711 | 2216 | 2234 | 8319 | 15120 | 11641 | 15185 | 15336 | 15488 | 15642 | 15797 | 15954 | 16114 | 16276 | 16438 | 16602 | 16769 | 16936 | 17105 | 17276 | 17449 | 17622 | 17799 | 17977 | 18158 | 18339 | 18523 | 18709 | 18896 | 19085 | 19275
| eVTOL | 0 | 0 | 0 | 0 | 0 | 0 | 0 | 0 | 0 | 0 | 0 | 0 | 0 | 0 | 0 | 0 | 0 | 0 | 0 | 0 | 0 | 0 | 0 | 0 | 0 | 0 | 0 | 0 | 0 | 0 | 0 | 0 | 0 | 0 | 0 | 0 | 0 | 0 | 0 | 0 | 0 | 0 | 0 | 0 | 0 | 0
| Total | 89660 | 79827 | 72253 | 65231 | 62989 | 50859 | 40818 | 34042 | 38022 | 42908 | 35937 | 32136 | 18964 | 47643 | 51738 | 52012 | 44686 | 44022 | 56689 | 65347 | 50251 | 67729 | 69621 | 69890 | 70162 | 70435 | 70792 | 71153 | 71516 | 71881 | 72248 | 72619 | 72991 | 73366 | 73744 | 74124 | 74505 | 74891 | 75279 | 75671 | 76064 | 76461 | 76860 | 77261 | 77666 | 78072 | 0 | 0 | 0 | 0 | 0
Note: The shown values are forecasts (not actual data) for 2021 and all following years.

## Aircraft and flight characteris
Aircraft and flight characteristics | [7 empty] | 1 nmi = | 1.1508 | mi
Aircraft category | Make/models |  | Power demand during cruise conditions [kW] | Maximum range [mi] | Cruise speed [mi/hr]
2-seat fixed-wing trainer | Pipistrel | Alpha Electro | 50
| Bye Aerospace | eFlyer 2 | 110 | 249 | 83
4-seat eVTOL commuter | Joby Aviation |  |  | 150 | 116.8831
| Wisk Aero | Wisk Cora | 0 | 62 | 100
9-seat commuter | Eviation | Alice (Commuter version) | 1280 | 506 | 289.375
19-seat commuter hybrid | Ampaire | Eco Otter |  | 700
Small cargo plane | Ampaire | Electric EEL |  | 400
Table 2-8. Actual Use GA and AT Hours Flown in 1998
GA & AT hours | Corporate | Business | Personal | Other work | Air taxi | Total | Speed (from Table 2-9)
Single | 212900 | 2192013 | 8044572 | 110455 | 406276 | 10966216 | 178
Multi | 1015027 | 680278 | 573009 | 18682 | 924827 | 3211823 | 262
Jet | 1435231 | 24294 | 18864 | 0 | 120592 | 1598981 | 412
Total GA mileage [mi]
Total air taxi mileage [mi]
Table 3-3. Distance (nmi) Statistics for Combined Data Sets
| Single Engine | Multi-engine | Jet engine
Mean | 227 | 276 | 790
Std. Dev. | 196 | 242 | 684
Variance | 38304 | 58502 | 467807
Skewness | 1.66 | 1.63 | 1.26
Kurtosis | 8.12 | 6.18 | 3.99
Operation category | Assumed operation category-averaged power demand during cruise conditions [kW] |  | Assumed typical category- averaged flight range [mi] | Assumed typical category- averaged cruise speed [mi/hr] |  |  |  | kWh/trip
Local Civil | 80 |  | 62.25 | 83 | (avg. of Pipistrel and Bye models) |  |  | 60
Itinerant General Aviation | 110 |  | 249 | 83 | (max. of Pipistrel and Bye models) |  |  | 330
Itinerant Air Taxi | 1280 |  | 400 | 289.375 | (avg. of commuter models) |  |  | 1769.3305
eVTOL | 0 |  | 106 | 108.4416 | (avg. of eVTOL models) |  |  | 0

## Conversion conv. -> electric to
Conversion conventional -> electric | [23 empty] | Desired threshold |  |  | 95%
Total = Feasibility * Adoption[Medium]
--> forecast
Airport | Operation category | Feasibility rate scenario | Adoption rate scenario | 2000 | 2001 | 2002 | 2003 | 2004 | 2005 | 2006 | 2007 | 2008 | 2009 | 2010 | 2011 | 2012 | 2013 | 2014 | 2015 | 2016 | 2017 | 2018 | 2019 | 2020 | 2021 | 2022 | 2023 | 2024 | 2025 | 2026 | 2027 | 2028 | 2029 | 2030 | 2031 | 2032 | 2033 | 2034 | 2035 | 2036 | 2037 | 2038 | 2039 | 2040 | 2041 | 2042 | 2043 | 2044 | 2045 | 2046 | 2047 | 2048 | 2049 | 2050 | 2051 | 2052
PAE | Local Civil | Slow | Slow | 0 | 0 | 0 | 0 | 0 | 0 | 0 | 0 | 0 | 0 | 0 | 0 | 0 | 0 | 0 | 0 | 0 | 0 | 0 | 0 | 0 | 0 | 0 | 0.04784% | 0.1846% | 0.6727% | 2.193% | 5.96% | 12.97% | 23.08% | 35.38% | 48.67% | 61.56% | 72.78% | 81.61% | 88.01% | 92.39% | 95.25% | 97.06% | 98.2% | 98.9% | 99.33% | 99.59% | 99.75% | 99.85% | 99.91% | 99.94% | 99.97% | 99.98% | 99.99% | 99.99% | 100% | 100%
|  |  | Medium | 0 | 0 | 0 | 0 | 0 | 0 | 0 | 0 | 0 | 0 | 0 | 0 | 0 | 0 | 0 | 0 | 0 | 0 | 0 | 0 | 0 | 0 | 0 | 0.1261% | 0.5238% | 2.012% | 6.691% | 17.72% | 35.55% | 55.41% | 72.01% | 83.53% | 90.68% | 94.83% | 97.16% | 98.45% | 99.15% | 99.54% | 99.75% | 99.86% | 99.92% | 99.96% | 99.98% | 99.99% | 99.99% | 100% | 100% | 100% | 100% | 100% | 100% | 100% | 100%
|  |  | Fast | 0 | 0 | 0 | 0 | 0 | 0 | 0 | 0 | 0 | 0 | 0 | 0 | 0 | 0 | 0 | 0 | 0 | 0 | 0 | 0 | 0 | 0 | 0 | 0.3773% | 1.82% | 7.093% | 20.55% | 42.91% | 66.62% | 83.53% | 92.67% | 96.9% | 98.72% | 99.48% | 99.79% | 99.91% | 99.96% | 99.99% | 99.99% | 100% | 100% | 100% | 100% | 100% | 100% | 100% | 100% | 100% | 100% | 100% | 100% | 100% | 100%
|  | Medium | Slow | 0 | 0 | 0 | 0 | 0 | 0 | 0 | 0 | 0 | 0 | 0 | 0 | 0 | 0 | 0 | 0 | 0 | 0 | 0 | 0 | 0 | 0 | 0 | 0.2381% | 0.8234% | 2.371% | 5.455% | 10.34% | 17.22% | 26.28% | 37.41% | 49.82% | 62.16% | 73.07% | 81.74% | 88.07% | 92.41% | 95.26% | 97.07% | 98.2% | 98.9% | 99.33% | 99.59% | 99.75% | 99.85% | 99.91% | 99.94% | 99.97% | 99.98% | 99.99% | 99.99% | 100% | 100%
|  |  | Medium | 0 | 0 | 0 | 0 | 0 | 0 | 0 | 0 | 0 | 0 | 0 | 0 | 0 | 0 | 0 | 0 | 0 | 0 | 0 | 0 | 0 | 0 | 0 | 0.6279% | 2.336% | 7.093% | 16.65% | 30.74% | 47.19% | 63.1% | 76.16% | 85.51% | 91.56% | 95.21% | 97.32% | 98.51% | 99.18% | 99.55% | 99.75% | 99.86% | 99.93% | 99.96% | 99.98% | 99.99% | 99.99% | 100% | 100% | 100% | 100% | 100% | 100% | 100% | 100%
|  |  | Fast | 0 | 0 | 0 | 0 | 0 | 0 | 0 | 0 | 0 | 0 | 0 | 0 | 0 | 0 | 0 | 0 | 0 | 0 | 0 | 0 | 0 | 0 | 0 | 1.878% | 8.119% | 25% | 51.12% | 74.45% | 88.43% | 95.13% | 98.01% | 99.2% | 99.68% | 99.87% | 99.95% | 99.98% | 99.99% | 100% | 100% | 100% | 100% | 100% | 100% | 100% | 100% | 100% | 100% | 100% | 100% | 100% | 100% | 100% | 100%
|  | Fast | Slow | 0 | 0 | 0 | 0 | 0 | 0 | 0 | 0 | 0 | 0 | 0 | 0 | 0 | 0 | 0 | 0 | 0 | 0 | 0 | 0 | 0 | 0 | 0 | 0.6812% | 1.821% | 3.867% | 6.997% | 11.56% | 18.03% | 26.78% | 37.69% | 49.97% | 62.23% | 73.1% | 81.75% | 88.08% | 92.41% | 95.26% | 97.07% | 98.2% | 98.9% | 99.33% | 99.59% | 99.75% | 99.85% | 99.91% | 99.94% | 99.97% | 99.98% | 99.99% | 99.99% | 100% | 100%
|  |  | Medium | 0 | 0 | 0 | 0 | 0 | 0 | 0 | 0 | 0 | 0 | 0 | 0 | 0 | 0 | 0 | 0 | 0 | 0 | 0 | 0 | 0 | 0 | 0 | 1.796% | 5.167% | 11.57% | 21.35% | 34.36% | 49.43% | 64.29% | 76.73% | 85.76% | 91.66% | 95.25% | 97.34% | 98.52% | 99.18% | 99.55% | 99.75% | 99.86% | 99.93% | 99.96% | 99.98% | 99.99% | 99.99% | 100% | 100% | 100% | 100% | 100% | 100% | 100% | 100%
|  |  | Fast | 0 | 0 | 0 | 0 | 0 | 0 | 0 | 0 | 0 | 0 | 0 | 0 | 0 | 0 | 0 | 0 | 0 | 0 | 0 | 0 | 0 | 0 | 0 | 5.372% | 17.96% | 40.77% | 65.58% | 83.21% | 92.63% | 96.92% | 98.74% | 99.49% | 99.79% | 99.92% | 99.97% | 99.99% | 99.99% | 100% | 100% | 100% | 100% | 100% | 100% | 100% | 100% | 100% | 100% | 100% | 100% | 100% | 100% | 100% | 100%
| Itinerant General Aviation | Slow | Slow | 0 | 0 | 0 | 0 | 0 | 0 | 0 | 0 | 0 | 0 | 0 | 0 | 0 | 0 | 0 | 0 | 0 | 0 | 0 | 0 | 0 | 0 | 0 | 0.05983% | 0.1114% | 0.2058% | 0.3771% | 0.6826% | 1.216% | 2.124% | 3.616% | 5.965% | 9.476% | 14.42% | 20.91% | 28.84% | 37.83% | 47.27% | 56.55% | 65.1% | 72.59% | 78.86% | 83.94% | 87.94% | 91.02% | 93.36% | 95.11% | 96.42% | 97.38% | 98.09% | 98.61% | 98.98% | 99.26%
|  |  | Medium | 0 | 0 | 0 | 0 | 0 | 0 | 0 | 0 | 0 | 0 | 0 | 0 | 0 | 0 | 0 | 0 | 0 | 0 | 0 | 0 | 0 | 0 | 0 | 0.06464% | 0.1273% | 0.2482% | 0.4781% | 0.905% | 1.674% | 3.007% | 5.204% | 8.613% | 13.55% | 20.15% | 28.31% | 37.61% | 47.39% | 56.97% | 65.77% | 73.41% | 79.76% | 84.83% | 88.78% | 91.77% | 94.01% | 95.66% | 96.87% | 97.75% | 98.38% | 98.84% | 99.17% | 99.41% | 99.57%
|  |  | Fast | 0 | 0 | 0 | 0 | 0 | 0 | 0 | 0 | 0 | 0 | 0 | 0 | 0 | 0 | 0 | 0 | 0 | 0 | 0 | 0 | 0 | 0 | 0 | 0.09393% | 0.2052% | 0.4392% | 0.9123% | 1.818% | 3.43% | 6.066% | 9.99% | 15.33% | 22.03% | 29.87% | 38.5% | 47.49% | 56.35% | 64.64% | 72.03% | 78.33% | 83.51% | 87.62% | 90.81% | 93.24% | 95.06% | 96.4% | 97.39% | 98.11% | 98.64% | 99.02% | 99.29% | 99.49% | 99.63%
|  | Medium | Slow | 0 | 0 | 0 | 0 | 0 | 0 | 0 | 0 | 0 | 0 | 0 | 0 | 0 | 0 | 0 | 0 | 0 | 0 | 0 | 0 | 0 | 0 | 0 | 0.2014% | 0.411% | 0.8208% | 1.591% | 2.962% | 5.245% | 8.754% | 13.7% | 20.11% | 27.78% | 36.31% | 45.23% | 54.06% | 62.35% | 69.8% | 76.23% | 81.59% | 85.92% | 89.35% | 92.01% | 94.04% | 95.58% | 96.73% | 97.59% | 98.22% | 98.69% | 99.04% | 99.3% | 99.48% | 99.62%
|  |  | Medium | 0 | 0 | 0 | 0 | 0 | 0 | 0 | 0 | 0 | 0 | 0 | 0 | 0 | 0 | 0 | 0 | 0 | 0 | 0 | 0 | 0 | 0 | 0 | 0.2176% | 0.4697% | 0.9899% | 2.017% | 3.927% | 7.22% | 12.39% | 19.72% | 29.05% | 39.71% | 50.76% | 61.24% | 70.48% | 78.11% | 84.11% | 88.66% | 92% | 94.4% | 96.11% | 97.31% | 98.14% | 98.72% | 99.12% | 99.39% | 99.58% | 99.71% | 99.8% | 99.86% | 99.91% | 99.94%
|  |  | Fast | 0 | 0 | 0 | 0 | 0 | 0 | 0 | 0 | 0 | 0 | 0 | 0 | 0 | 0 | 0 | 0 | 0 | 0 | 0 | 0 | 0 | 0 | 0 | 0.3162% | 0.7574% | 1.751% | 3.849% | 7.888% | 14.79% | 25% | 37.87% | 51.69% | 64.57% | 75.22% | 83.28% | 89% | 92.88% | 95.45% | 97.11% | 98.17% | 98.85% | 99.27% | 99.54% | 99.71% | 99.82% | 99.89% | 99.93% | 99.95% | 99.97% | 99.98% | 99.99% | 99.99% | 100%
|  | Fast | Slow | 0 | 0 | 0 | 0 | 0 | 0 | 0 | 0 | 0 | 0 | 0 | 0 | 0 | 0 | 0 | 0 | 0 | 0 | 0 | 0 | 0 | 0 | 0 | 0.3133% | 0.7993% | 1.869% | 3.864% | 6.938% | 10.97% | 15.79% | 21.34% | 27.61% | 34.57% | 42.07% | 49.87% | 57.61% | 64.98% | 71.69% | 77.55% | 82.49% | 86.53% | 89.75% | 92.27% | 94.21% | 95.69% | 96.8% | 97.63% | 98.25% | 98.71% | 99.05% | 99.3% | 99.49% | 99.62%
|  |  | Medium | 0 | 0 | 0 | 0 | 0 | 0 | 0 | 0 | 0 | 0 | 0 | 0 | 0 | 0 | 0 | 0 | 0 | 0 | 0 | 0 | 0 | 0 | 0 | 0.3385% | 0.9135% | 2.254% | 4.898% | 9.199% | 15.1% | 22.36% | 30.71% | 39.87% | 49.42% | 58.81% | 67.52% | 75.12% | 81.41% | 86.39% | 90.19% | 93.02% | 95.07% | 96.54% | 97.59% | 98.32% | 98.83% | 99.19% | 99.44% | 99.61% | 99.73% | 99.81% | 99.87% | 99.91% | 99.94%
|  |  | Fast | 0 | 0 | 0 | 0 | 0 | 0 | 0 | 0 | 0 | 0 | 0 | 0 | 0 | 0 | 0 | 0 | 0 | 0 | 0 | 0 | 0 | 0 | 0 | 0.4919% | 1.473% | 3.988% | 9.347% | 18.47% | 30.95% | 45.1% | 58.96% | 70.96% | 80.36% | 87.16% | 91.81% | 94.86% | 96.8% | 98.03% | 98.79% | 99.25% | 99.54% | 99.72% | 99.83% | 99.89% | 99.94% | 99.96% | 99.98% | 99.99% | 99.99% | 99.99% | 100% | 100% | 100%
| Itinerant Air Taxi | Slow | Slow | 0 | 0 | 0 | 0 | 0 | 0 | 0 | 0 | 0 | 0 | 0 | 0 | 0 | 0 | 0 | 0 | 0 | 0 | 0 | 0 | 0 | 0 | 0 | 0.01067% | 0.01938% | 0.03507% | 0.06307% | 0.1126% | 0.199% | 0.3474% | 0.5969% | 1.006% | 1.659% | 2.664% | 4.159% | 6.294% | 9.223% | 13.08% | 17.95% | 23.84% | 30.66% | 38.19% | 46.14% | 54.12% | 61.78% | 68.82% | 75.03% | 80.33% | 84.71% | 88.25% | 91.04% | 93.22% | 94.9%
|  |  | Medium | 0 | 0 | 0 | 0 | 0 | 0 | 0 | 0 | 0 | 0 | 0 | 0 | 0 | 0 | 0 | 0 | 0 | 0 | 0 | 0 | 0 | 0 | 0 | 0.01152% | 0.02215% | 0.04229% | 0.07997% | 0.1493% | 0.274% | 0.4918% | 0.8591% | 1.453% | 2.371% | 3.725% | 5.631% | 8.205% | 11.55% | 15.76% | 20.88% | 26.89% | 33.69% | 41.09% | 48.79% | 56.48% | 63.81% | 70.52% | 76.42% | 81.44% | 85.59% | 88.93% | 91.57% | 93.62% | 95.2%
|  |  | Fast | 0 | 0 | 0 | 0 | 0 | 0 | 0 | 0 | 0 | 0 | 0 | 0 | 0 | 0 | 0 | 0 | 0 | 0 | 0 | 0 | 0 | 0 | 0 | 0.01674% | 0.03572% | 0.07482% | 0.1526% | 0.2998% | 0.5613% | 0.992% | 1.649% | 2.586% | 3.856% | 5.52% | 7.657% | 10.36% | 13.74% | 17.89% | 22.87% | 28.69% | 35.27% | 42.44% | 49.91% | 57.38% | 64.52% | 71.07% | 76.83% | 81.75% | 85.81% | 89.09% | 91.68% | 93.7% | 95.26%
|  | Medium | Slow | 0 | 0 | 0 | 0 | 0 | 0 | 0 | 0 | 0 | 0 | 0 | 0 | 0 | 0 | 0 | 0 | 0 | 0 | 0 | 0 | 0 | 0 | 0 | 0.03879% | 0.07753% | 0.1539% | 0.3026% | 0.5874% | 1.12% | 2.087% | 3.77% | 6.549% | 10.84% | 16.98% | 25% | 34.54% | 44.86% | 55.11% | 64.53% | 72.66% | 79.33% | 84.61% | 88.66% | 91.71% | 93.97% | 95.63% | 96.84% | 97.71% | 98.35% | 98.81% | 99.14% | 99.38% | 99.55%
|  |  | Medium | 0 | 0 | 0 | 0 | 0 | 0 | 0 | 0 | 0 | 0 | 0 | 0 | 0 | 0 | 0 | 0 | 0 | 0 | 0 | 0 | 0 | 0 | 0 | 0.04191% | 0.08861% | 0.1856% | 0.3837% | 0.7789% | 1.542% | 2.955% | 5.426% | 9.457% | 15.5% | 23.74% | 33.85% | 45.03% | 56.2% | 66.41% | 75.05% | 81.93% | 87.17% | 91.01% | 93.77% | 95.71% | 97.06% | 97.99% | 98.63% | 99.07% | 99.36% | 99.57% | 99.71% | 99.8% | 99.86%
|  |  | Fast | 0 | 0 | 0 | 0 | 0 | 0 | 0 | 0 | 0 | 0 | 0 | 0 | 0 | 0 | 0 | 0 | 0 | 0 | 0 | 0 | 0 | 0 | 0 | 0.0609% | 0.1429% | 0.3284% | 0.7322% | 1.564% | 3.16% | 5.96% | 10.42% | 16.83% | 25.21% | 35.18% | 46.03% | 56.86% | 66.83% | 75.36% | 82.2% | 87.43% | 91.27% | 94% | 95.92% | 97.24% | 98.14% | 98.75% | 99.16% | 99.44% | 99.62% | 99.75% | 99.83% | 99.89% | 99.92%
|  | Fast | Slow | 0 | 0 | 0 | 0 | 0 | 0 | 0 | 0 | 0 | 0 | 0 | 0 | 0 | 0 | 0 | 0 | 0 | 0 | 0 | 0 | 0 | 0 | 0 | 0.04725% | 0.1147% | 0.2744% | 0.6427% | 1.454% | 3.118% | 6.204% | 11.22% | 18.27% | 26.88% | 36.31% | 45.84% | 54.95% | 63.29% | 70.65% | 76.92% | 82.12% | 86.32% | 89.63% | 92.2% | 94.17% | 95.67% | 96.79% | 97.63% | 98.25% | 98.71% | 99.05% | 99.3% | 99.49% | 99.62%
|  |  | Medium | 0 | 0 | 0 | 0 | 0 | 0 | 0 | 0 | 0 | 0 | 0 | 0 | 0 | 0 | 0 | 0 | 0 | 0 | 0 | 0 | 0 | 0 | 0 | 0.05105% | 0.131% | 0.331% | 0.8148% | 1.927% | 4.292% | 8.783% | 16.15% | 26.38% | 38.43% | 50.76% | 62.07% | 71.65% | 79.29% | 85.14% | 89.47% | 92.6% | 94.84% | 96.41% | 97.51% | 98.28% | 98.81% | 99.18% | 99.43% | 99.61% | 99.73% | 99.81% | 99.87% | 99.91% | 99.94%
|  |  | Fast | 0 | 0 | 0 | 0 | 0 | 0 | 0 | 0 | 0 | 0 | 0 | 0 | 0 | 0 | 0 | 0 | 0 | 0 | 0 | 0 | 0 | 0 | 0 | 0.07418% | 0.2113% | 0.5856% | 1.555% | 3.871% | 8.794% | 17.72% | 31.01% | 46.95% | 62.49% | 75.22% | 84.4% | 90.47% | 94.29% | 96.61% | 97.99% | 98.81% | 99.3% | 99.59% | 99.75% | 99.85% | 99.91% | 99.95% | 99.97% | 99.98% | 99.99% | 99.99% | 100% | 100% | 100%
| eVTOL | Slow | Slow | 0 | 0 | 0 | 0 | 0 | 0 | 0 | 0 | 0 | 0 | 0 | 0 | 0 | 0 | 0 | 0 | 0 | 0 | 0 | 0 | 0 | 0 | 0 | 99.51% | 99.93% | 99.99% | 100% | 100% | 100% | 100% | 100% | 100% | 100% | 100% | 100% | 100% | 100% | 100% | 100% | 100% | 100% | 100% | 100% | 100% | 100% | 100% | 100% | 100% | 100% | 100% | 100% | 100% | 100%
|  |  | Medium | 0 | 0 | 0 | 0 | 0 | 0 | 0 | 0 | 0 | 0 | 0 | 0 | 0 | 0 | 0 | 0 | 0 | 0 | 0 | 0 | 0 | 0 | 0 | 99.51% | 99.93% | 99.99% | 100% | 100% | 100% | 100% | 100% | 100% | 100% | 100% | 100% | 100% | 100% | 100% | 100% | 100% | 100% | 100% | 100% | 100% | 100% | 100% | 100% | 100% | 100% | 100% | 100% | 100% | 100%
|  |  | Fast | 0 | 0 | 0 | 0 | 0 | 0 | 0 | 0 | 0 | 0 | 0 | 0 | 0 | 0 | 0 | 0 | 0 | 0 | 0 | 0 | 0 | 0 | 0 | 99.51% | 99.93% | 99.99% | 100% | 100% | 100% | 100% | 100% | 100% | 100% | 100% | 100% | 100% | 100% | 100% | 100% | 100% | 100% | 100% | 100% | 100% | 100% | 100% | 100% | 100% | 100% | 100% | 100% | 100% | 100%
|  | Medium | Slow | 0 | 0 | 0 | 0 | 0 | 0 | 0 | 0 | 0 | 0 | 0 | 0 | 0 | 0 | 0 | 0 | 0 | 0 | 0 | 0 | 0 | 0 | 0 | 99.51% | 99.93% | 99.99% | 100% | 100% | 100% | 100% | 100% | 100% | 100% | 100% | 100% | 100% | 100% | 100% | 100% | 100% | 100% | 100% | 100% | 100% | 100% | 100% | 100% | 100% | 100% | 100% | 100% | 100% | 100%
|  |  | Medium | 0 | 0 | 0 | 0 | 0 | 0 | 0 | 0 | 0 | 0 | 0 | 0 | 0 | 0 | 0 | 0 | 0 | 0 | 0 | 0 | 0 | 0 | 0 | 99.51% | 99.93% | 99.99% | 100% | 100% | 100% | 100% | 100% | 100% | 100% | 100% | 100% | 100% | 100% | 100% | 100% | 100% | 100% | 100% | 100% | 100% | 100% | 100% | 100% | 100% | 100% | 100% | 100% | 100% | 100%
|  |  | Fast | 0 | 0 | 0 | 0 | 0 | 0 | 0 | 0 | 0 | 0 | 0 | 0 | 0 | 0 | 0 | 0 | 0 | 0 | 0 | 0 | 0 | 0 | 0 | 99.51% | 99.93% | 99.99% | 100% | 100% | 100% | 100% | 100% | 100% | 100% | 100% | 100% | 100% | 100% | 100% | 100% | 100% | 100% | 100% | 100% | 100% | 100% | 100% | 100% | 100% | 100% | 100% | 100% | 100% | 100%
|  | Fast | Slow | 0 | 0 | 0 | 0 | 0 | 0 | 0 | 0 | 0 | 0 | 0 | 0 | 0 | 0 | 0 | 0 | 0 | 0 | 0 | 0 | 0 | 0 | 0 | 99.51% | 99.93% | 99.99% | 100% | 100% | 100% | 100% | 100% | 100% | 100% | 100% | 100% | 100% | 100% | 100% | 100% | 100% | 100% | 100% | 100% | 100% | 100% | 100% | 100% | 100% | 100% | 100% | 100% | 100% | 100%
|  |  | Medium | 0 | 0 | 0 | 0 | 0 | 0 | 0 | 0 | 0 | 0 | 0 | 0 | 0 | 0 | 0 | 0 | 0 | 0 | 0 | 0 | 0 | 0 | 0 | 99.51% | 99.93% | 99.99% | 100% | 100% | 100% | 100% | 100% | 100% | 100% | 100% | 100% | 100% | 100% | 100% | 100% | 100% | 100% | 100% | 100% | 100% | 100% | 100% | 100% | 100% | 100% | 100% | 100% | 100% | 100%
|  |  | Fast | 0 | 0 | 0 | 0 | 0 | 0 | 0 | 0 | 0 | 0 | 0 | 0 | 0 | 0 | 0 | 0 | 0 | 0 | 0 | 0 | 0 | 0 | 0 | 99.51% | 99.93% | 99.99% | 100% | 100% | 100% | 100% | 100% | 100% | 100% | 100% | 100% | 100% | 100% | 100% | 100% | 100% | 100% | 100% | 100% | 100% | 100% | 100% | 100% | 100% | 100% | 100% | 100% | 100% | 100%
MWH | Local Civil | Slow | Slow | 0 | 0 | 0 | 0 | 0 | 0 | 0 | 0 | 0 | 0 | 0 | 0 | 0 | 0 | 0 | 0 | 0 | 0 | 0 | 0 | 0 | 0 | 0 | 0.04784% | 0.1846% | 0.6727% | 2.193% | 5.96% | 12.97% | 23.08% | 35.38% | 48.67% | 61.56% | 72.78% | 81.61% | 88.01% | 92.39% | 95.25% | 97.06% | 98.2% | 98.9% | 99.33% | 99.59% | 99.75% | 99.85% | 99.91% | 99.94% | 99.97% | 99.98% | 99.99% | 99.99% | 100% | 100%
|  |  | Medium | 0 | 0 | 0 | 0 | 0 | 0 | 0 | 0 | 0 | 0 | 0 | 0 | 0 | 0 | 0 | 0 | 0 | 0 | 0 | 0 | 0 | 0 | 0 | 0.1261% | 0.5238% | 2.012% | 6.691% | 17.72% | 35.55% | 55.41% | 72.01% | 83.53% | 90.68% | 94.83% | 97.16% | 98.45% | 99.15% | 99.54% | 99.75% | 99.86% | 99.92% | 99.96% | 99.98% | 99.99% | 99.99% | 100% | 100% | 100% | 100% | 100% | 100% | 100% | 100%
|  |  | Fast | 0 | 0 | 0 | 0 | 0 | 0 | 0 | 0 | 0 | 0 | 0 | 0 | 0 | 0 | 0 | 0 | 0 | 0 | 0 | 0 | 0 | 0 | 0 | 0.3773% | 1.82% | 7.093% | 20.55% | 42.91% | 66.62% | 83.53% | 92.67% | 96.9% | 98.72% | 99.48% | 99.79% | 99.91% | 99.96% | 99.99% | 99.99% | 100% | 100% | 100% | 100% | 100% | 100% | 100% | 100% | 100% | 100% | 100% | 100% | 100% | 100%
|  | Medium | Slow | 0 | 0 | 0 | 0 | 0 | 0 | 0 | 0 | 0 | 0 | 0 | 0 | 0 | 0 | 0 | 0 | 0 | 0 | 0 | 0 | 0 | 0 | 0 | 0.2381% | 0.8234% | 2.371% | 5.455% | 10.34% | 17.22% | 26.28% | 37.41% | 49.82% | 62.16% | 73.07% | 81.74% | 88.07% | 92.41% | 95.26% | 97.07% | 98.2% | 98.9% | 99.33% | 99.59% | 99.75% | 99.85% | 99.91% | 99.94% | 99.97% | 99.98% | 99.99% | 99.99% | 100% | 100%
|  |  | Medium | 0 | 0 | 0 | 0 | 0 | 0 | 0 | 0 | 0 | 0 | 0 | 0 | 0 | 0 | 0 | 0 | 0 | 0 | 0 | 0 | 0 | 0 | 0 | 0.6279% | 2.336% | 7.093% | 16.65% | 30.74% | 47.19% | 63.1% | 76.16% | 85.51% | 91.56% | 95.21% | 97.32% | 98.51% | 99.18% | 99.55% | 99.75% | 99.86% | 99.93% | 99.96% | 99.98% | 99.99% | 99.99% | 100% | 100% | 100% | 100% | 100% | 100% | 100% | 100%
|  |  | Fast | 0 | 0 | 0 | 0 | 0 | 0 | 0 | 0 | 0 | 0 | 0 | 0 | 0 | 0 | 0 | 0 | 0 | 0 | 0 | 0 | 0 | 0 | 0 | 1.878% | 8.119% | 25% | 51.12% | 74.45% | 88.43% | 95.13% | 98.01% | 99.2% | 99.68% | 99.87% | 99.95% | 99.98% | 99.99% | 100% | 100% | 100% | 100% | 100% | 100% | 100% | 100% | 100% | 100% | 100% | 100% | 100% | 100% | 100% | 100%
|  | Fast | Slow | 0 | 0 | 0 | 0 | 0 | 0 | 0 | 0 | 0 | 0 | 0 | 0 | 0 | 0 | 0 | 0 | 0 | 0 | 0 | 0 | 0 | 0 | 0 | 0.6812% | 1.821% | 3.867% | 6.997% | 11.56% | 18.03% | 26.78% | 37.69% | 49.97% | 62.23% | 73.1% | 81.75% | 88.08% | 92.41% | 95.26% | 97.07% | 98.2% | 98.9% | 99.33% | 99.59% | 99.75% | 99.85% | 99.91% | 99.94% | 99.97% | 99.98% | 99.99% | 99.99% | 100% | 100%
|  |  | Medium | 0 | 0 | 0 | 0 | 0 | 0 | 0 | 0 | 0 | 0 | 0 | 0 | 0 | 0 | 0 | 0 | 0 | 0 | 0 | 0 | 0 | 0 | 0 | 1.796% | 5.167% | 11.57% | 21.35% | 34.36% | 49.43% | 64.29% | 76.73% | 85.76% | 91.66% | 95.25% | 97.34% | 98.52% | 99.18% | 99.55% | 99.75% | 99.86% | 99.93% | 99.96% | 99.98% | 99.99% | 99.99% | 100% | 100% | 100% | 100% | 100% | 100% | 100% | 100%
|  |  | Fast | 0 | 0 | 0 | 0 | 0 | 0 | 0 | 0 | 0 | 0 | 0 | 0 | 0 | 0 | 0 | 0 | 0 | 0 | 0 | 0 | 0 | 0 | 0 | 5.372% | 17.96% | 40.77% | 65.58% | 83.21% | 92.63% | 96.92% | 98.74% | 99.49% | 99.79% | 99.92% | 99.97% | 99.99% | 99.99% | 100% | 100% | 100% | 100% | 100% | 100% | 100% | 100% | 100% | 100% | 100% | 100% | 100% | 100% | 100% | 100%
| Itinerant General Aviation | Slow | Slow | 0 | 0 | 0 | 0 | 0 | 0 | 0 | 0 | 0 | 0 | 0 | 0 | 0 | 0 | 0 | 0 | 0 | 0 | 0 | 0 | 0 | 0 | 0 | 0.03059% | 0.05493% | 0.09812% | 0.1741% | 0.3063% | 0.5327% | 0.9131% | 1.537% | 2.532% | 4.061% | 6.318% | 9.5% | 13.77% | 19.2% | 25.74% | 33.19% | 41.25% | 49.49% | 57.54% | 65.03% | 71.73% | 77.51% | 82.35% | 86.3% | 89.46% | 91.95% | 93.89% | 95.38% | 96.51% | 97.38%
|  |  | Medium | 0 | 0 | 0 | 0 | 0 | 0 | 0 | 0 | 0 | 0 | 0 | 0 | 0 | 0 | 0 | 0 | 0 | 0 | 0 | 0 | 0 | 0 | 0 | 0.03305% | 0.06278% | 0.1183% | 0.2207% | 0.4061% | 0.7333% | 1.293% | 2.213% | 3.656% | 5.804% | 8.831% | 12.86% | 17.95% | 24.05% | 31.02% | 38.61% | 46.51% | 54.38% | 61.89% | 68.77% | 74.85% | 80.06% | 84.38% | 87.9% | 90.7% | 92.9% | 94.61% | 95.92% | 96.93% | 97.69%
|  |  | Fast | 0 | 0 | 0 | 0 | 0 | 0 | 0 | 0 | 0 | 0 | 0 | 0 | 0 | 0 | 0 | 0 | 0 | 0 | 0 | 0 | 0 | 0 | 0 | 0.04803% | 0.1012% | 0.2094% | 0.4212% | 0.8156% | 1.502% | 2.608% | 4.248% | 6.506% | 9.439% | 13.09% | 17.49% | 22.67% | 28.6% | 35.19% | 42.29% | 49.63% | 56.94% | 63.93% | 70.35% | 76.05% | 80.95% | 85.04% | 88.37% | 91.04% | 93.14% | 94.78% | 96.04% | 97.01% | 97.75%
|  | Medium | Slow | 0 | 0 | 0 | 0 | 0 | 0 | 0 | 0 | 0 | 0 | 0 | 0 | 0 | 0 | 0 | 0 | 0 | 0 | 0 | 0 | 0 | 0 | 0 | 0.1105% | 0.2124% | 0.4038% | 0.757% | 1.392% | 2.498% | 4.34% | 7.249% | 11.56% | 17.49% | 25.03% | 33.85% | 43.39% | 52.97% | 61.96% | 69.96% | 76.73% | 82.27% | 86.65% | 90.05% | 92.63% | 94.57% | 96.02% | 97.09% | 97.87% | 98.45% | 98.87% | 99.18% | 99.4% | 99.56%
|  |  | Medium | 0 | 0 | 0 | 0 | 0 | 0 | 0 | 0 | 0 | 0 | 0 | 0 | 0 | 0 | 0 | 0 | 0 | 0 | 0 | 0 | 0 | 0 | 0 | 0.1194% | 0.2427% | 0.487% | 0.9598% | 1.846% | 3.438% | 6.144% | 10.43% | 16.69% | 25% | 34.98% | 45.83% | 56.57% | 66.35% | 74.67% | 81.37% | 86.53% | 90.39% | 93.21% | 95.23% | 96.67% | 97.68% | 98.39% | 98.88% | 99.23% | 99.47% | 99.63% | 99.74% | 99.82% | 99.88%
|  |  | Fast | 0 | 0 | 0 | 0 | 0 | 0 | 0 | 0 | 0 | 0 | 0 | 0 | 0 | 0 | 0 | 0 | 0 | 0 | 0 | 0 | 0 | 0 | 0 | 0.1735% | 0.3914% | 0.8616% | 1.831% | 3.708% | 7.044% | 12.39% | 20.03% | 29.71% | 40.65% | 51.84% | 62.32% | 71.44% | 78.9% | 84.73% | 89.12% | 92.33% | 94.64% | 96.28% | 97.42% | 98.22% | 98.77% | 99.15% | 99.42% | 99.6% | 99.72% | 99.81% | 99.87% | 99.91% | 99.94%
|  | Fast | Slow | 0 | 0 | 0 | 0 | 0 | 0 | 0 | 0 | 0 | 0 | 0 | 0 | 0 | 0 | 0 | 0 | 0 | 0 | 0 | 0 | 0 | 0 | 0 | 0.3133% | 0.7993% | 1.869% | 3.864% | 6.938% | 10.97% | 15.79% | 21.34% | 27.61% | 34.57% | 42.07% | 49.87% | 57.61% | 64.98% | 71.69% | 77.55% | 82.49% | 86.53% | 89.75% | 92.27% | 94.21% | 95.69% | 96.8% | 97.63% | 98.25% | 98.71% | 99.05% | 99.3% | 99.49% | 99.62%
|  |  | Medium | 0 | 0 | 0 | 0 | 0 | 0 | 0 | 0 | 0 | 0 | 0 | 0 | 0 | 0 | 0 | 0 | 0 | 0 | 0 | 0 | 0 | 0 | 0 | 0.3385% | 0.9135% | 2.254% | 4.898% | 9.199% | 15.1% | 22.36% | 30.71% | 39.87% | 49.42% | 58.81% | 67.52% | 75.12% | 81.41% | 86.39% | 90.19% | 93.02% | 95.07% | 96.54% | 97.59% | 98.32% | 98.83% | 99.19% | 99.44% | 99.61% | 99.73% | 99.81% | 99.87% | 99.91% | 99.94%
|  |  | Fast | 0 | 0 | 0 | 0 | 0 | 0 | 0 | 0 | 0 | 0 | 0 | 0 | 0 | 0 | 0 | 0 | 0 | 0 | 0 | 0 | 0 | 0 | 0 | 0.4919% | 1.473% | 3.988% | 9.347% | 18.47% | 30.95% | 45.1% | 58.96% | 70.96% | 80.36% | 87.16% | 91.81% | 94.86% | 96.8% | 98.03% | 98.79% | 99.25% | 99.54% | 99.72% | 99.83% | 99.89% | 99.94% | 99.96% | 99.98% | 99.99% | 99.99% | 99.99% | 100% | 100% | 100%
| Itinerant Air Taxi | Slow | Slow | 0 | 0 | 0 | 0 | 0 | 0 | 0 | 0 | 0 | 0 | 0 | 0 | 0 | 0 | 0 | 0 | 0 | 0 | 0 | 0 | 0 | 0 | 0 | 0.01067% | 0.01938% | 0.03507% | 0.06307% | 0.1126% | 0.199% | 0.3474% | 0.5969% | 1.006% | 1.659% | 2.664% | 4.159% | 6.294% | 9.223% | 13.08% | 17.95% | 23.84% | 30.66% | 38.19% | 46.14% | 54.12% | 61.78% | 68.82% | 75.03% | 80.33% | 84.71% | 88.25% | 91.04% | 93.22% | 94.9%
|  |  | Medium | 0 | 0 | 0 | 0 | 0 | 0 | 0 | 0 | 0 | 0 | 0 | 0 | 0 | 0 | 0 | 0 | 0 | 0 | 0 | 0 | 0 | 0 | 0 | 0.01152% | 0.02215% | 0.04229% | 0.07997% | 0.1493% | 0.274% | 0.4918% | 0.8591% | 1.453% | 2.371% | 3.725% | 5.631% | 8.205% | 11.55% | 15.76% | 20.88% | 26.89% | 33.69% | 41.09% | 48.79% | 56.48% | 63.81% | 70.52% | 76.42% | 81.44% | 85.59% | 88.93% | 91.57% | 93.62% | 95.2%
|  |  | Fast | 0 | 0 | 0 | 0 | 0 | 0 | 0 | 0 | 0 | 0 | 0 | 0 | 0 | 0 | 0 | 0 | 0 | 0 | 0 | 0 | 0 | 0 | 0 | 0.01674% | 0.03572% | 0.07482% | 0.1526% | 0.2998% | 0.5613% | 0.992% | 1.649% | 2.586% | 3.856% | 5.52% | 7.657% | 10.36% | 13.74% | 17.89% | 22.87% | 28.69% | 35.27% | 42.44% | 49.91% | 57.38% | 64.52% | 71.07% | 76.83% | 81.75% | 85.81% | 89.09% | 91.68% | 93.7% | 95.26%
|  | Medium | Slow | 0 | 0 | 0 | 0 | 0 | 0 | 0 | 0 | 0 | 0 | 0 | 0 | 0 | 0 | 0 | 0 | 0 | 0 | 0 | 0 | 0 | 0 | 0 | 0.03879% | 0.07753% | 0.1539% | 0.3026% | 0.5874% | 1.12% | 2.087% | 3.77% | 6.549% | 10.84% | 16.98% | 25% | 34.54% | 44.86% | 55.11% | 64.53% | 72.66% | 79.33% | 84.61% | 88.66% | 91.71% | 93.97% | 95.63% | 96.84% | 97.71% | 98.35% | 98.81% | 99.14% | 99.38% | 99.55%
|  |  | Medium | 0 | 0 | 0 | 0 | 0 | 0 | 0 | 0 | 0 | 0 | 0 | 0 | 0 | 0 | 0 | 0 | 0 | 0 | 0 | 0 | 0 | 0 | 0 | 0.04191% | 0.08861% | 0.1856% | 0.3837% | 0.7789% | 1.542% | 2.955% | 5.426% | 9.457% | 15.5% | 23.74% | 33.85% | 45.03% | 56.2% | 66.41% | 75.05% | 81.93% | 87.17% | 91.01% | 93.77% | 95.71% | 97.06% | 97.99% | 98.63% | 99.07% | 99.36% | 99.57% | 99.71% | 99.8% | 99.86%
|  |  | Fast | 0 | 0 | 0 | 0 | 0 | 0 | 0 | 0 | 0 | 0 | 0 | 0 | 0 | 0 | 0 | 0 | 0 | 0 | 0 | 0 | 0 | 0 | 0 | 0.0609% | 0.1429% | 0.3284% | 0.7322% | 1.564% | 3.16% | 5.96% | 10.42% | 16.83% | 25.21% | 35.18% | 46.03% | 56.86% | 66.83% | 75.36% | 82.2% | 87.43% | 91.27% | 94% | 95.92% | 97.24% | 98.14% | 98.75% | 99.16% | 99.44% | 99.62% | 99.75% | 99.83% | 99.89% | 99.92%
|  | Fast | Slow | 0 | 0 | 0 | 0 | 0 | 0 | 0 | 0 | 0 | 0 | 0 | 0 | 0 | 0 | 0 | 0 | 0 | 0 | 0 | 0 | 0 | 0 | 0 | 0.04725% | 0.1147% | 0.2744% | 0.6427% | 1.454% | 3.118% | 6.204% | 11.22% | 18.27% | 26.88% | 36.31% | 45.84% | 54.95% | 63.29% | 70.65% | 76.92% | 82.12% | 86.32% | 89.63% | 92.2% | 94.17% | 95.67% | 96.79% | 97.63% | 98.25% | 98.71% | 99.05% | 99.3% | 99.49% | 99.62%
|  |  | Medium | 0 | 0 | 0 | 0 | 0 | 0 | 0 | 0 | 0 | 0 | 0 | 0 | 0 | 0 | 0 | 0 | 0 | 0 | 0 | 0 | 0 | 0 | 0 | 0.05105% | 0.131% | 0.331% | 0.8148% | 1.927% | 4.292% | 8.783% | 16.15% | 26.38% | 38.43% | 50.76% | 62.07% | 71.65% | 79.29% | 85.14% | 89.47% | 92.6% | 94.84% | 96.41% | 97.51% | 98.28% | 98.81% | 99.18% | 99.43% | 99.61% | 99.73% | 99.81% | 99.87% | 99.91% | 99.94%
|  |  | Fast | 0 | 0 | 0 | 0 | 0 | 0 | 0 | 0 | 0 | 0 | 0 | 0 | 0 | 0 | 0 | 0 | 0 | 0 | 0 | 0 | 0 | 0 | 0 | 0.07418% | 0.2113% | 0.5856% | 1.555% | 3.871% | 8.794% | 17.72% | 31.01% | 46.95% | 62.49% | 75.22% | 84.4% | 90.47% | 94.29% | 96.61% | 97.99% | 98.81% | 99.3% | 99.59% | 99.75% | 99.85% | 99.91% | 99.95% | 99.97% | 99.98% | 99.99% | 99.99% | 100% | 100% | 100%
| eVTOL | Slow | Slow | 0 | 0 | 0 | 0 | 0 | 0 | 0 | 0 | 0 | 0 | 0 | 0 | 0 | 0 | 0 | 0 | 0 | 0 | 0 | 0 | 0 | 0 | 0 | 99.51% | 99.93% | 99.99% | 100% | 100% | 100% | 100% | 100% | 100% | 100% | 100% | 100% | 100% | 100% | 100% | 100% | 100% | 100% | 100% | 100% | 100% | 100% | 100% | 100% | 100% | 100% | 100% | 100% | 100% | 100%
|  |  | Medium | 0 | 0 | 0 | 0 | 0 | 0 | 0 | 0 | 0 | 0 | 0 | 0 | 0 | 0 | 0 | 0 | 0 | 0 | 0 | 0 | 0 | 0 | 0 | 99.51% | 99.93% | 99.99% | 100% | 100% | 100% | 100% | 100% | 100% | 100% | 100% | 100% | 100% | 100% | 100% | 100% | 100% | 100% | 100% | 100% | 100% | 100% | 100% | 100% | 100% | 100% | 100% | 100% | 100% | 100%
|  |  | Fast | 0 | 0 | 0 | 0 | 0 | 0 | 0 | 0 | 0 | 0 | 0 | 0 | 0 | 0 | 0 | 0 | 0 | 0 | 0 | 0 | 0 | 0 | 0 | 99.51% | 99.93% | 99.99% | 100% | 100% | 100% | 100% | 100% | 100% | 100% | 100% | 100% | 100% | 100% | 100% | 100% | 100% | 100% | 100% | 100% | 100% | 100% | 100% | 100% | 100% | 100% | 100% | 100% | 100% | 100%
|  | Medium | Slow | 0 | 0 | 0 | 0 | 0 | 0 | 0 | 0 | 0 | 0 | 0 | 0 | 0 | 0 | 0 | 0 | 0 | 0 | 0 | 0 | 0 | 0 | 0 | 99.51% | 99.93% | 99.99% | 100% | 100% | 100% | 100% | 100% | 100% | 100% | 100% | 100% | 100% | 100% | 100% | 100% | 100% | 100% | 100% | 100% | 100% | 100% | 100% | 100% | 100% | 100% | 100% | 100% | 100% | 100%
|  |  | Medium | 0 | 0 | 0 | 0 | 0 | 0 | 0 | 0 | 0 | 0 | 0 | 0 | 0 | 0 | 0 | 0 | 0 | 0 | 0 | 0 | 0 | 0 | 0 | 99.51% | 99.93% | 99.99% | 100% | 100% | 100% | 100% | 100% | 100% | 100% | 100% | 100% | 100% | 100% | 100% | 100% | 100% | 100% | 100% | 100% | 100% | 100% | 100% | 100% | 100% | 100% | 100% | 100% | 100% | 100%
|  |  | Fast | 0 | 0 | 0 | 0 | 0 | 0 | 0 | 0 | 0 | 0 | 0 | 0 | 0 | 0 | 0 | 0 | 0 | 0 | 0 | 0 | 0 | 0 | 0 | 99.51% | 99.93% | 99.99% | 100% | 100% | 100% | 100% | 100% | 100% | 100% | 100% | 100% | 100% | 100% | 100% | 100% | 100% | 100% | 100% | 100% | 100% | 100% | 100% | 100% | 100% | 100% | 100% | 100% | 100% | 100%
|  | Fast | Slow | 0 | 0 | 0 | 0 | 0 | 0 | 0 | 0 | 0 | 0 | 0 | 0 | 0 | 0 | 0 | 0 | 0 | 0 | 0 | 0 | 0 | 0 | 0 | 99.51% | 99.93% | 99.99% | 100% | 100% | 100% | 100% | 100% | 100% | 100% | 100% | 100% | 100% | 100% | 100% | 100% | 100% | 100% | 100% | 100% | 100% | 100% | 100% | 100% | 100% | 100% | 100% | 100% | 100% | 100%
|  |  | Medium | 0 | 0 | 0 | 0 | 0 | 0 | 0 | 0 | 0 | 0 | 0 | 0 | 0 | 0 | 0 | 0 | 0 | 0 | 0 | 0 | 0 | 0 | 0 | 99.51% | 99.93% | 99.99% | 100% | 100% | 100% | 100% | 100% | 100% | 100% | 100% | 100% | 100% | 100% | 100% | 100% | 100% | 100% | 100% | 100% | 100% | 100% | 100% | 100% | 100% | 100% | 100% | 100% | 100% | 100%
|  |  | Fast | 0 | 0 | 0 | 0 | 0 | 0 | 0 | 0 | 0 | 0 | 0 | 0 | 0 | 0 | 0 | 0 | 0 | 0 | 0 | 0 | 0 | 0 | 0 | 99.51% | 99.93% | 99.99% | 100% | 100% | 100% | 100% | 100% | 100% | 100% | 100% | 100% | 100% | 100% | 100% | 100% | 100% | 100% | 100% | 100% | 100% | 100% | 100% | 100% | 100% | 100% | 100% | 100% | 100% | 100%

## Conversion conv. -> electric fe
Conversion conventional -> electric | [22 empty] | Desired threshold |  |  | 95%
Feasibility: Share of operations that are within a range addressable by certified electric aircraft (technical feasibility).
--> forecast
Airport | Operation category | Feasibility rate scenario | 2000 | 2001 | 2002 | 2003 | 2004 | 2005 | 2006 | 2007 | 2008 | 2009 | 2010 | 2011 | 2012 | 2013 | 2014 | 2015 | 2016 | 2017 | 2018 | 2019 | 2020 | 2021 | 2022 | 2023 | 2024 | 2025 | 2026 | 2027 | 2028 | 2029 | 2030 | 2031 | 2032 | 2033 | 2034 | 2035 | 2036 | 2037 | 2038 | 2039 | 2040 | 2041 | 2042 | 2043 | 2044 | 2045 | 2046 | 2047 | 2048 | 2049 | 2050 | 2051 | 2052 |  | growth rate | lag
PAE | Local Civil | Slow | 0 | 0 | 0 | 0 | 0 | 0 | 0 | 0 | 0 | 0 | 0 | 0 | 0 | 0 | 0 | 0 | 0 | 0 | 0 | 0 | 0 | 0 | 0 | 2.66% | 6.297% | 14.19% | 28.91% | 50% | 71.09% | 85.81% | 93.7% | 97.34% | 98.9% | 99.55% | 99.82% | 99.93% | 99.97% | 99.99% | 99.99% | 100% | 100% | 100% | 100% | 100% | 100% | 100% | 100% | 100% | 100% | 100% | 100% | 100% | 100% | 9 years | 0.9 | 5
|  | Medium | 0 | 0 | 0 | 0 | 0 | 0 | 0 | 0 | 0 | 0 | 0 | 0 | 0 | 0 | 0 | 0 | 0 | 0 | 0 | 0 | 0 | 0 | 0 | 13.24% | 28.09% | 50% | 71.91% | 86.76% | 94.37% | 97.72% | 99.1% | 99.65% | 99.86% | 99.95% | 99.98% | 99.99% | 100% | 100% | 100% | 100% | 100% | 100% | 100% | 100% | 100% | 100% | 100% | 100% | 100% | 100% | 100% | 100% | 100% | 7 years | 0.94 | 3
|  | Fast | 0 | 0 | 0 | 0 | 0 | 0 | 0 | 0 | 0 | 0 | 0 | 0 | 0 | 0 | 0 | 0 | 0 | 0 | 0 | 0 | 0 | 0 | 0 | 37.87% | 62.13% | 81.53% | 92.24% | 96.97% | 98.85% | 99.57% | 99.84% | 99.94% | 99.98% | 99.99% | 100% | 100% | 100% | 100% | 100% | 100% | 100% | 100% | 100% | 100% | 100% | 100% | 100% | 100% | 100% | 100% | 100% | 100% | 100% | 5 years | 0.99 | 1.5
| Itinerant General Aviation | Slow | 0 | 0 | 0 | 0 | 0 | 0 | 0 | 0 | 0 | 0 | 0 | 0 | 0 | 0 | 0 | 0 | 0 | 0 | 0 | 0 | 0 | 0 | 0 | 1.871% | 2.583% | 3.557% | 4.88% | 6.661% | 9.03% | 12.13% | 16.11% | 21.08% | 27.09% | 34.07% | 41.82% | 50% | 58.18% | 65.93% | 72.91% | 78.92% | 83.89% | 87.87% | 90.97% | 93.34% | 95.12% | 96.44% | 97.42% | 98.13% | 98.65% | 99.02% | 99.3% | 99.49% | 99.64% | 22 years | 0.33 | 13
|  | Medium | 0 | 0 | 0 | 0 | 0 | 0 | 0 | 0 | 0 | 0 | 0 | 0 | 0 | 0 | 0 | 0 | 0 | 0 | 0 | 0 | 0 | 0 | 0 | 6.297% | 9.535% | 14.19% | 20.59% | 28.91% | 38.94% | 50% | 61.06% | 71.09% | 79.41% | 85.81% | 90.47% | 93.7% | 95.89% | 97.34% | 98.29% | 98.9% | 99.3% | 99.55% | 99.71% | 99.82% | 99.88% | 99.93% | 99.95% | 99.97% | 99.98% | 99.99% | 99.99% | 99.99% | 100% | 13 years | 0.45 | 7
|  | Fast | 0 | 0 | 0 | 0 | 0 | 0 | 0 | 0 | 0 | 0 | 0 | 0 | 0 | 0 | 0 | 0 | 0 | 0 | 0 | 0 | 0 | 0 | 0 | 9.797% | 18.54% | 32.3% | 50% | 67.7% | 81.46% | 90.2% | 95.07% | 97.59% | 98.83% | 99.44% | 99.73% | 99.87% | 99.94% | 99.97% | 99.99% | 99.99% | 100% | 100% | 100% | 100% | 100% | 100% | 100% | 100% | 100% | 100% | 100% | 100% | 100% | 8 years | 0.74 | 4
| Itinerant Air Taxi | Slow | 0 | 0 | 0 | 0 | 0 | 0 | 0 | 0 | 0 | 0 | 0 | 0 | 0 | 0 | 0 | 0 | 0 | 0 | 0 | 0 | 0 | 0 | 0 | 0.3335% | 0.4496% | 0.606% | 0.8163% | 1.099% | 1.477% | 1.984% | 2.66% | 3.557% | 4.743% | 6.297% | 8.317% | 10.91% | 14.19% | 18.24% | 23.15% | 28.91% | 35.43% | 42.56% | 50% | 57.44% | 64.57% | 71.09% | 76.85% | 81.76% | 85.81% | 89.09% | 91.68% | 93.7% | 95.26% | 30 years | 0.3 | 20
|  | Medium | 0 | 0 | 0 | 0 | 0 | 0 | 0 | 0 | 0 | 0 | 0 | 0 | 0 | 0 | 0 | 0 | 0 | 0 | 0 | 0 | 0 | 0 | 0 | 1.213% | 1.799% | 2.66% | 3.917% | 5.732% | 8.317% | 11.92% | 16.8% | 23.15% | 31% | 40.13% | 50% | 59.87% | 69% | 76.85% | 83.2% | 88.08% | 91.68% | 94.27% | 96.08% | 97.34% | 98.2% | 98.79% | 99.18% | 99.45% | 99.63% | 99.75% | 99.83% | 99.89% | 99.93% | 20 years | 0.4 | 12
|  | Fast | 0 | 0 | 0 | 0 | 0 | 0 | 0 | 0 | 0 | 0 | 0 | 0 | 0 | 0 | 0 | 0 | 0 | 0 | 0 | 0 | 0 | 0 | 0 | 1.477% | 2.66% | 4.743% | 8.317% | 14.19% | 23.15% | 35.43% | 50% | 64.57% | 76.85% | 85.81% | 91.68% | 95.26% | 97.34% | 98.52% | 99.18% | 99.55% | 99.75% | 99.86% | 99.93% | 99.96% | 99.98% | 99.99% | 99.99% | 100% | 100% | 100% | 100% | 100% | 100% | 13 years | 0.6 | 8
| eVTOL | Slow | 0 | 0 | 0 | 0 | 0 | 0 | 0 | 0 | 0 | 0 | 0 | 0 | 0 | 0 | 0 | 0 | 0 | 0 | 0 | 0 | 0 | 0 | 0 | 99.75% | 99.97% | 100% | 100% | 100% | 100% | 100% | 100% | 100% | 100% | 100% | 100% | 100% | 100% | 100% | 100% | 100% | 100% | 100% | 100% | 100% | 100% | 100% | 100% | 100% | 100% | 100% | 100% | 100% | 100% | 100% (per def.) | 2 | -2
|  | Medium | 0 | 0 | 0 | 0 | 0 | 0 | 0 | 0 | 0 | 0 | 0 | 0 | 0 | 0 | 0 | 0 | 0 | 0 | 0 | 0 | 0 | 0 | 0 | 99.75% | 99.97% | 100% | 100% | 100% | 100% | 100% | 100% | 100% | 100% | 100% | 100% | 100% | 100% | 100% | 100% | 100% | 100% | 100% | 100% | 100% | 100% | 100% | 100% | 100% | 100% | 100% | 100% | 100% | 100% | 100% (per def.) | 2 | -2
|  | Fast | 0 | 0 | 0 | 0 | 0 | 0 | 0 | 0 | 0 | 0 | 0 | 0 | 0 | 0 | 0 | 0 | 0 | 0 | 0 | 0 | 0 | 0 | 0 | 99.75% | 99.97% | 100% | 100% | 100% | 100% | 100% | 100% | 100% | 100% | 100% | 100% | 100% | 100% | 100% | 100% | 100% | 100% | 100% | 100% | 100% | 100% | 100% | 100% | 100% | 100% | 100% | 100% | 100% | 100% | 100% (per def.) | 2 | -2
MWH | Local Civil | Slow | 0 | 0 | 0 | 0 | 0 | 0 | 0 | 0 | 0 | 0 | 0 | 0 | 0 | 0 | 0 | 0 | 0 | 0 | 0 | 0 | 0 | 0 | 0 | 2.66% | 6.297% | 14.19% | 28.91% | 50% | 71.09% | 85.81% | 93.7% | 97.34% | 98.9% | 99.55% | 99.82% | 99.93% | 99.97% | 99.99% | 99.99% | 100% | 100% | 100% | 100% | 100% | 100% | 100% | 100% | 100% | 100% | 100% | 100% | 100% | 100% | 9 years | 0.9 | 5
|  | Medium | 0 | 0 | 0 | 0 | 0 | 0 | 0 | 0 | 0 | 0 | 0 | 0 | 0 | 0 | 0 | 0 | 0 | 0 | 0 | 0 | 0 | 0 | 0 | 13.24% | 28.09% | 50% | 71.91% | 86.76% | 94.37% | 97.72% | 99.1% | 99.65% | 99.86% | 99.95% | 99.98% | 99.99% | 100% | 100% | 100% | 100% | 100% | 100% | 100% | 100% | 100% | 100% | 100% | 100% | 100% | 100% | 100% | 100% | 100% | 7 years | 0.94 | 3
|  | Fast | 0 | 0 | 0 | 0 | 0 | 0 | 0 | 0 | 0 | 0 | 0 | 0 | 0 | 0 | 0 | 0 | 0 | 0 | 0 | 0 | 0 | 0 | 0 | 37.87% | 62.13% | 81.53% | 92.24% | 96.97% | 98.85% | 99.57% | 99.84% | 99.94% | 99.98% | 99.99% | 100% | 100% | 100% | 100% | 100% | 100% | 100% | 100% | 100% | 100% | 100% | 100% | 100% | 100% | 100% | 100% | 100% | 100% | 100% | 5 years | 0.99 | 1.5
| Itinerant General Aviation | Slow | 0 | 0 | 0 | 0 | 0 | 0 | 0 | 0 | 0 | 0 | 0 | 0 | 0 | 0 | 0 | 0 | 0 | 0 | 0 | 0 | 0 | 0 | 0 | 0.9565% | 1.274% | 1.696% | 2.253% | 2.989% | 3.954% | 5.215% | 6.85% | 8.948% | 11.61% | 14.93% | 19% | 23.87% | 29.53% | 35.89% | 42.8% | 50% | 57.2% | 64.11% | 70.47% | 76.13% | 81% | 85.07% | 88.39% | 91.05% | 93.15% | 94.78% | 96.05% | 97.01% | 97.75% | 28 years | 0.29 | 17
|  | Medium | 0 | 0 | 0 | 0 | 0 | 0 | 0 | 0 | 0 | 0 | 0 | 0 | 0 | 0 | 0 | 0 | 0 | 0 | 0 | 0 | 0 | 0 | 0 | 3.456% | 4.927% | 6.978% | 9.797% | 13.59% | 18.54% | 24.79% | 32.3% | 40.85% | 50% | 59.15% | 67.7% | 75.21% | 81.46% | 86.41% | 90.2% | 93.02% | 95.07% | 96.54% | 97.59% | 98.32% | 98.83% | 99.19% | 99.44% | 99.61% | 99.73% | 99.81% | 99.87% | 99.91% | 99.94% | 18 years | 0.37 | 10
|  | Fast | 0 | 0 | 0 | 0 | 0 | 0 | 0 | 0 | 0 | 0 | 0 | 0 | 0 | 0 | 0 | 0 | 0 | 0 | 0 | 0 | 0 | 0 | 0 | 9.797% | 18.54% | 32.3% | 50% | 67.7% | 81.46% | 90.2% | 95.07% | 97.59% | 98.83% | 99.44% | 99.73% | 99.87% | 99.94% | 99.97% | 99.99% | 99.99% | 100% | 100% | 100% | 100% | 100% | 100% | 100% | 100% | 100% | 100% | 100% | 100% | 100% | 8 years | 0.74 | 4
| Itinerant Air Taxi | Slow | 0 | 0 | 0 | 0 | 0 | 0 | 0 | 0 | 0 | 0 | 0 | 0 | 0 | 0 | 0 | 0 | 0 | 0 | 0 | 0 | 0 | 0 | 0 | 0.3335% | 0.4496% | 0.606% | 0.8163% | 1.099% | 1.477% | 1.984% | 2.66% | 3.557% | 4.743% | 6.297% | 8.317% | 10.91% | 14.19% | 18.24% | 23.15% | 28.91% | 35.43% | 42.56% | 50% | 57.44% | 64.57% | 71.09% | 76.85% | 81.76% | 85.81% | 89.09% | 91.68% | 93.7% | 95.26% | 30 years | 0.3 | 20
|  | Medium | 0 | 0 | 0 | 0 | 0 | 0 | 0 | 0 | 0 | 0 | 0 | 0 | 0 | 0 | 0 | 0 | 0 | 0 | 0 | 0 | 0 | 0 | 0 | 1.213% | 1.799% | 2.66% | 3.917% | 5.732% | 8.317% | 11.92% | 16.8% | 23.15% | 31% | 40.13% | 50% | 59.87% | 69% | 76.85% | 83.2% | 88.08% | 91.68% | 94.27% | 96.08% | 97.34% | 98.2% | 98.79% | 99.18% | 99.45% | 99.63% | 99.75% | 99.83% | 99.89% | 99.93% | 20 years | 0.4 | 12
|  | Fast | 0 | 0 | 0 | 0 | 0 | 0 | 0 | 0 | 0 | 0 | 0 | 0 | 0 | 0 | 0 | 0 | 0 | 0 | 0 | 0 | 0 | 0 | 0 | 1.477% | 2.66% | 4.743% | 8.317% | 14.19% | 23.15% | 35.43% | 50% | 64.57% | 76.85% | 85.81% | 91.68% | 95.26% | 97.34% | 98.52% | 99.18% | 99.55% | 99.75% | 99.86% | 99.93% | 99.96% | 99.98% | 99.99% | 99.99% | 100% | 100% | 100% | 100% | 100% | 100% | 13 years | 0.6 | 8
| eVTOL | Slow | 0 | 0 | 0 | 0 | 0 | 0 | 0 | 0 | 0 | 0 | 0 | 0 | 0 | 0 | 0 | 0 | 0 | 0 | 0 | 0 | 0 | 0 | 0 | 99.75% | 99.97% | 100% | 100% | 100% | 100% | 100% | 100% | 100% | 100% | 100% | 100% | 100% | 100% | 100% | 100% | 100% | 100% | 100% | 100% | 100% | 100% | 100% | 100% | 100% | 100% | 100% | 100% | 100% | 100% | 100% (per def.) | 2 | -2
|  | Medium | 0 | 0 | 0 | 0 | 0 | 0 | 0 | 0 | 0 | 0 | 0 | 0 | 0 | 0 | 0 | 0 | 0 | 0 | 0 | 0 | 0 | 0 | 0 | 99.75% | 99.97% | 100% | 100% | 100% | 100% | 100% | 100% | 100% | 100% | 100% | 100% | 100% | 100% | 100% | 100% | 100% | 100% | 100% | 100% | 100% | 100% | 100% | 100% | 100% | 100% | 100% | 100% | 100% | 100% | 100% (per def.) | 2 | -2
|  | Fast | 0 | 0 | 0 | 0 | 0 | 0 | 0 | 0 | 0 | 0 | 0 | 0 | 0 | 0 | 0 | 0 | 0 | 0 | 0 | 0 | 0 | 0 | 0 | 99.75% | 99.97% | 100% | 100% | 100% | 100% | 100% | 100% | 100% | 100% | 100% | 100% | 100% | 100% | 100% | 100% | 100% | 100% | 100% | 100% | 100% | 100% | 100% | 100% | 100% | 100% | 100% | 100% | 100% | 100% | 100% (per def.) | 2 | -2

## Conversion conv. -> electric ad
Conversion conventional -> electric | [22 empty] | Desired threshold |  |  | 95%
Adoption: Share of the operations that can be electrified (feasible operations) that will actually be electrified (i.e. served by an electric aircraft).
--> forecast
Airport | Operation category | Adoption rate scenario | 2000 | 2001 | 2002 | 2003 | 2004 | 2005 | 2006 | 2007 | 2008 | 2009 | 2010 | 2011 | 2012 | 2013 | 2014 | 2015 | 2016 | 2017 | 2018 | 2019 | 2020 | 2021 | 2022 | 2023 | 2024 | 2025 | 2026 | 2027 | 2028 | 2029 | 2030 | 2031 | 2032 | 2033 | 2034 | 2035 | 2036 | 2037 | 2038 | 2039 | 2040 | 2041 | 2042 | 2043 | 2044 | 2045 | 2046 | 2047 | 2048 | 2049 | 2050 | 2051 | 2052 |  | growth rate | lag
PAE | Local Civil | Slow | 0 | 0 | 0 | 0 | 0 | 0 | 0 | 0 | 0 | 0 | 0 | 0 | 0 | 0 | 0 | 0 | 0 | 0 | 0 | 0 | 0 | 0 | 0 | 1.799% | 2.931% | 4.743% | 7.586% | 11.92% | 18.24% | 26.89% | 37.75% | 50% | 62.25% | 73.11% | 81.76% | 88.08% | 92.41% | 95.26% | 97.07% | 98.2% | 98.9% | 99.33% | 99.59% | 99.75% | 99.85% | 99.91% | 99.94% | 99.97% | 99.98% | 99.99% | 99.99% | 100% | 100% | 15 years | 0.5 | 9
|  | Medium | 0 | 0 | 0 | 0 | 0 | 0 | 0 | 0 | 0 | 0 | 0 | 0 | 0 | 0 | 0 | 0 | 0 | 0 | 0 | 0 | 0 | 0 | 0 | 4.743% | 8.317% | 14.19% | 23.15% | 35.43% | 50% | 64.57% | 76.85% | 85.81% | 91.68% | 95.26% | 97.34% | 98.52% | 99.18% | 99.55% | 99.75% | 99.86% | 99.93% | 99.96% | 99.98% | 99.99% | 99.99% | 100% | 100% | 100% | 100% | 100% | 100% | 100% | 100% | 11 years | 0.6 | 6 | 0.94 | 1
|  | Fast | 0 | 0 | 0 | 0 | 0 | 0 | 0 | 0 | 0 | 0 | 0 | 0 | 0 | 0 | 0 | 0 | 0 | 0 | 0 | 0 | 0 | 0 | 0 | 14.19% | 28.91% | 50% | 71.09% | 85.81% | 93.7% | 97.34% | 98.9% | 99.55% | 99.82% | 99.93% | 99.97% | 99.99% | 99.99% | 100% | 100% | 100% | 100% | 100% | 100% | 100% | 100% | 100% | 100% | 100% | 100% | 100% | 100% | 100% | 100% | 7 years | 0.9 | 3
| Itinerant General Aviation | Slow | 0 | 0 | 0 | 0 | 0 | 0 | 0 | 0 | 0 | 0 | 0 | 0 | 0 | 0 | 0 | 0 | 0 | 0 | 0 | 0 | 0 | 0 | 0 | 3.198% | 4.311% | 5.787% | 7.727% | 10.25% | 13.47% | 17.51% | 22.44% | 28.29% | 34.98% | 42.31% | 50% | 57.69% | 65.02% | 71.71% | 77.56% | 82.49% | 86.53% | 89.75% | 92.27% | 94.21% | 95.69% | 96.8% | 97.63% | 98.25% | 98.71% | 99.05% | 99.3% | 99.49% | 99.62% | 22 years | 0.31 | 12
|  | Medium | 0 | 0 | 0 | 0 | 0 | 0 | 0 | 0 | 0 | 0 | 0 | 0 | 0 | 0 | 0 | 0 | 0 | 0 | 0 | 0 | 0 | 0 | 0 | 3.456% | 4.927% | 6.978% | 9.797% | 13.59% | 18.54% | 24.79% | 32.3% | 40.85% | 50% | 59.15% | 67.7% | 75.21% | 81.46% | 86.41% | 90.2% | 93.02% | 95.07% | 96.54% | 97.59% | 98.32% | 98.83% | 99.19% | 99.44% | 99.61% | 99.73% | 99.81% | 99.87% | 99.91% | 99.94% | 18 years | 0.37 | 10 | 0.37 | 10
|  | Fast | 0 | 0 | 0 | 0 | 0 | 0 | 0 | 0 | 0 | 0 | 0 | 0 | 0 | 0 | 0 | 0 | 0 | 0 | 0 | 0 | 0 | 0 | 0 | 5.021% | 7.944% | 12.35% | 18.69% | 27.29% | 37.99% | 50% | 62.01% | 72.71% | 81.31% | 87.65% | 92.06% | 94.98% | 96.86% | 98.05% | 98.8% | 99.26% | 99.55% | 99.72% | 99.83% | 99.9% | 99.94% | 99.96% | 99.98% | 99.99% | 99.99% | 99.99% | 100% | 100% | 100% | 14 years | 0.49 | 7
| Itinerant Air Taxi | Slow | 0 | 0 | 0 | 0 | 0 | 0 | 0 | 0 | 0 | 0 | 0 | 0 | 0 | 0 | 0 | 0 | 0 | 0 | 0 | 0 | 0 | 0 | 0 | 3.198% | 4.311% | 5.787% | 7.727% | 10.25% | 13.47% | 17.51% | 22.44% | 28.29% | 34.98% | 42.31% | 50% | 57.69% | 65.02% | 71.71% | 77.56% | 82.49% | 86.53% | 89.75% | 92.27% | 94.21% | 95.69% | 96.8% | 97.63% | 98.25% | 98.71% | 99.05% | 99.3% | 99.49% | 99.62% | 22 years | 0.31 | 12
|  | Medium | 0 | 0 | 0 | 0 | 0 | 0 | 0 | 0 | 0 | 0 | 0 | 0 | 0 | 0 | 0 | 0 | 0 | 0 | 0 | 0 | 0 | 0 | 0 | 3.456% | 4.927% | 6.978% | 9.797% | 13.59% | 18.54% | 24.79% | 32.3% | 40.85% | 50% | 59.15% | 67.7% | 75.21% | 81.46% | 86.41% | 90.2% | 93.02% | 95.07% | 96.54% | 97.59% | 98.32% | 98.83% | 99.19% | 99.44% | 99.61% | 99.73% | 99.81% | 99.87% | 99.91% | 99.94% | 18 years | 0.37 | 10 | 0.4 | 12
|  | Fast | 0 | 0 | 0 | 0 | 0 | 0 | 0 | 0 | 0 | 0 | 0 | 0 | 0 | 0 | 0 | 0 | 0 | 0 | 0 | 0 | 0 | 0 | 0 | 5.021% | 7.944% | 12.35% | 18.69% | 27.29% | 37.99% | 50% | 62.01% | 72.71% | 81.31% | 87.65% | 92.06% | 94.98% | 96.86% | 98.05% | 98.8% | 99.26% | 99.55% | 99.72% | 99.83% | 99.9% | 99.94% | 99.96% | 99.98% | 99.99% | 99.99% | 99.99% | 100% | 100% | 100% | 14 years | 0.49 | 7
| eVTOL | Slow | 0 | 0 | 0 | 0 | 0 | 0 | 0 | 0 | 0 | 0 | 0 | 0 | 0 | 0 | 0 | 0 | 0 | 0 | 0 | 0 | 0 | 0 | 0 | 99.75% | 99.97% | 100% | 100% | 100% | 100% | 100% | 100% | 100% | 100% | 100% | 100% | 100% | 100% | 100% | 100% | 100% | 100% | 100% | 100% | 100% | 100% | 100% | 100% | 100% | 100% | 100% | 100% | 100% | 100% | 100% (per def.) | 2 | -2
|  | Medium | 0 | 0 | 0 | 0 | 0 | 0 | 0 | 0 | 0 | 0 | 0 | 0 | 0 | 0 | 0 | 0 | 0 | 0 | 0 | 0 | 0 | 0 | 0 | 99.75% | 99.97% | 100% | 100% | 100% | 100% | 100% | 100% | 100% | 100% | 100% | 100% | 100% | 100% | 100% | 100% | 100% | 100% | 100% | 100% | 100% | 100% | 100% | 100% | 100% | 100% | 100% | 100% | 100% | 100% | 100% (per def.) | 2 | -2 | 0.99 | -2
|  | Fast | 0 | 0 | 0 | 0 | 0 | 0 | 0 | 0 | 0 | 0 | 0 | 0 | 0 | 0 | 0 | 0 | 0 | 0 | 0 | 0 | 0 | 0 | 0 | 99.75% | 99.97% | 100% | 100% | 100% | 100% | 100% | 100% | 100% | 100% | 100% | 100% | 100% | 100% | 100% | 100% | 100% | 100% | 100% | 100% | 100% | 100% | 100% | 100% | 100% | 100% | 100% | 100% | 100% | 100% | 100% (per def.) | 2 | -2
MWH | Local Civil | Slow | 0 | 0 | 0 | 0 | 0 | 0 | 0 | 0 | 0 | 0 | 0 | 0 | 0 | 0 | 0 | 0 | 0 | 0 | 0 | 0 | 0 | 0 | 0 | 1.799% | 2.931% | 4.743% | 7.586% | 11.92% | 18.24% | 26.89% | 37.75% | 50% | 62.25% | 73.11% | 81.76% | 88.08% | 92.41% | 95.26% | 97.07% | 98.2% | 98.9% | 99.33% | 99.59% | 99.75% | 99.85% | 99.91% | 99.94% | 99.97% | 99.98% | 99.99% | 99.99% | 100% | 100% | 15 years | 0.5 | 9
|  | Medium | 0 | 0 | 0 | 0 | 0 | 0 | 0 | 0 | 0 | 0 | 0 | 0 | 0 | 0 | 0 | 0 | 0 | 0 | 0 | 0 | 0 | 0 | 0 | 4.743% | 8.317% | 14.19% | 23.15% | 35.43% | 50% | 64.57% | 76.85% | 85.81% | 91.68% | 95.26% | 97.34% | 98.52% | 99.18% | 99.55% | 99.75% | 99.86% | 99.93% | 99.96% | 99.98% | 99.99% | 99.99% | 100% | 100% | 100% | 100% | 100% | 100% | 100% | 100% | 11 years | 0.6 | 6 | 0.94 | 1
|  | Fast | 0 | 0 | 0 | 0 | 0 | 0 | 0 | 0 | 0 | 0 | 0 | 0 | 0 | 0 | 0 | 0 | 0 | 0 | 0 | 0 | 0 | 0 | 0 | 14.19% | 28.91% | 50% | 71.09% | 85.81% | 93.7% | 97.34% | 98.9% | 99.55% | 99.82% | 99.93% | 99.97% | 99.99% | 99.99% | 100% | 100% | 100% | 100% | 100% | 100% | 100% | 100% | 100% | 100% | 100% | 100% | 100% | 100% | 100% | 100% | 7 years | 0.9 | 3
| Itinerant General Aviation | Slow | 0 | 0 | 0 | 0 | 0 | 0 | 0 | 0 | 0 | 0 | 0 | 0 | 0 | 0 | 0 | 0 | 0 | 0 | 0 | 0 | 0 | 0 | 0 | 3.198% | 4.311% | 5.787% | 7.727% | 10.25% | 13.47% | 17.51% | 22.44% | 28.29% | 34.98% | 42.31% | 50% | 57.69% | 65.02% | 71.71% | 77.56% | 82.49% | 86.53% | 89.75% | 92.27% | 94.21% | 95.69% | 96.8% | 97.63% | 98.25% | 98.71% | 99.05% | 99.3% | 99.49% | 99.62% | 22 years | 0.31 | 12
|  | Medium | 0 | 0 | 0 | 0 | 0 | 0 | 0 | 0 | 0 | 0 | 0 | 0 | 0 | 0 | 0 | 0 | 0 | 0 | 0 | 0 | 0 | 0 | 0 | 3.456% | 4.927% | 6.978% | 9.797% | 13.59% | 18.54% | 24.79% | 32.3% | 40.85% | 50% | 59.15% | 67.7% | 75.21% | 81.46% | 86.41% | 90.2% | 93.02% | 95.07% | 96.54% | 97.59% | 98.32% | 98.83% | 99.19% | 99.44% | 99.61% | 99.73% | 99.81% | 99.87% | 99.91% | 99.94% | 18 years | 0.37 | 10 | 0.37 | 10
|  | Fast | 0 | 0 | 0 | 0 | 0 | 0 | 0 | 0 | 0 | 0 | 0 | 0 | 0 | 0 | 0 | 0 | 0 | 0 | 0 | 0 | 0 | 0 | 0 | 5.021% | 7.944% | 12.35% | 18.69% | 27.29% | 37.99% | 50% | 62.01% | 72.71% | 81.31% | 87.65% | 92.06% | 94.98% | 96.86% | 98.05% | 98.8% | 99.26% | 99.55% | 99.72% | 99.83% | 99.9% | 99.94% | 99.96% | 99.98% | 99.99% | 99.99% | 99.99% | 100% | 100% | 100% | 14 years | 0.49 | 7
| Itinerant Air Taxi | Slow | 0 | 0 | 0 | 0 | 0 | 0 | 0 | 0 | 0 | 0 | 0 | 0 | 0 | 0 | 0 | 0 | 0 | 0 | 0 | 0 | 0 | 0 | 0 | 3.198% | 4.311% | 5.787% | 7.727% | 10.25% | 13.47% | 17.51% | 22.44% | 28.29% | 34.98% | 42.31% | 50% | 57.69% | 65.02% | 71.71% | 77.56% | 82.49% | 86.53% | 89.75% | 92.27% | 94.21% | 95.69% | 96.8% | 97.63% | 98.25% | 98.71% | 99.05% | 99.3% | 99.49% | 99.62% | 22 years | 0.31 | 12
|  | Medium | 0 | 0 | 0 | 0 | 0 | 0 | 0 | 0 | 0 | 0 | 0 | 0 | 0 | 0 | 0 | 0 | 0 | 0 | 0 | 0 | 0 | 0 | 0 | 3.456% | 4.927% | 6.978% | 9.797% | 13.59% | 18.54% | 24.79% | 32.3% | 40.85% | 50% | 59.15% | 67.7% | 75.21% | 81.46% | 86.41% | 90.2% | 93.02% | 95.07% | 96.54% | 97.59% | 98.32% | 98.83% | 99.19% | 99.44% | 99.61% | 99.73% | 99.81% | 99.87% | 99.91% | 99.94% | 18 years | 0.37 | 10 | 0.4 | 12
|  | Fast | 0 | 0 | 0 | 0 | 0 | 0 | 0 | 0 | 0 | 0 | 0 | 0 | 0 | 0 | 0 | 0 | 0 | 0 | 0 | 0 | 0 | 0 | 0 | 5.021% | 7.944% | 12.35% | 18.69% | 27.29% | 37.99% | 50% | 62.01% | 72.71% | 81.31% | 87.65% | 92.06% | 94.98% | 96.86% | 98.05% | 98.8% | 99.26% | 99.55% | 99.72% | 99.83% | 99.9% | 99.94% | 99.96% | 99.98% | 99.99% | 99.99% | 99.99% | 100% | 100% | 100% | 14 years | 0.49 | 7
| eVTOL | Slow | 0 | 0 | 0 | 0 | 0 | 0 | 0 | 0 | 0 | 0 | 0 | 0 | 0 | 0 | 0 | 0 | 0 | 0 | 0 | 0 | 0 | 0 | 0 | 99.75% | 99.97% | 100% | 100% | 100% | 100% | 100% | 100% | 100% | 100% | 100% | 100% | 100% | 100% | 100% | 100% | 100% | 100% | 100% | 100% | 100% | 100% | 100% | 100% | 100% | 100% | 100% | 100% | 100% | 100% | 100% (per def.) | 2 | -2
|  | Medium | 0 | 0 | 0 | 0 | 0 | 0 | 0 | 0 | 0 | 0 | 0 | 0 | 0 | 0 | 0 | 0 | 0 | 0 | 0 | 0 | 0 | 0 | 0 | 99.75% | 99.97% | 100% | 100% | 100% | 100% | 100% | 100% | 100% | 100% | 100% | 100% | 100% | 100% | 100% | 100% | 100% | 100% | 100% | 100% | 100% | 100% | 100% | 100% | 100% | 100% | 100% | 100% | 100% | 100% | 100% (per def.) | 2 | -2 | 0.99 | -2
|  | Fast | 0 | 0 | 0 | 0 | 0 | 0 | 0 | 0 | 0 | 0 | 0 | 0 | 0 | 0 | 0 | 0 | 0 | 0 | 0 | 0 | 0 | 0 | 0 | 99.75% | 99.97% | 100% | 100% | 100% | 100% | 100% | 100% | 100% | 100% | 100% | 100% | 100% | 100% | 100% | 100% | 100% | 100% | 100% | 100% | 100% | 100% | 100% | 100% | 100% | 100% | 100% | 100% | 100% | 100% | 100% (per def.) | 2 | -2

## WA EAFS 2020
Washington Electric Aviation Feasibility Study
Table 5.1.4 Electric Aircraft Scenario Timeframes
Term | Year(s)
Baseline | 2019
Year 1 | 2020
Short-term: 2-5 years | 2021-2024
Mid-term: 6-12 years | 2025-2031
Long-term: 13-20 years | 2032-2039
Table 5.1.11 Scenario CAGRs by Forecast Year – Operations
Term | Years | Scenario 1: Low |  |  | Scenario 2: Moderate |  |  | Scenario 3: High
|  | AC | AT/C | GA | AC | AT/C | GA | AC | AT/C | GA
Baseline | 2019 | - | - | - | - | - | - | - | - | -
Near | 2020 | 2% | 2% | 0.9% | 2% | 2% | 0.9% | 2% | 2% | 0.9%
Short | 2021-2024 | 2% | 4% | 0.7% | 2% | 6% | 1.2% | 2% | 8% | 1.8%
Mid | 2025-2031 | 2% | 6% | 2% | 2% | 8% | 3.2% | 2% | 10% | 4.2%
Long | 2032-2039 | 2% | 8% | 4% | 2.7% | 10% | 4% | 2.5% | 12% | 6.1%
Acronyms: AC = air carrier; AT/C = air taxi/commuter; GA = general aviation.

## Electricity demand (transposed)
Electricity demand
Unit | MWh/year
Airport | PAE | [134 empty] | MWH
Operation category | Local Civil | [26 empty] | Itinerant General Aviation | [26 empty] | Itinerant Air Taxi | [26 empty] | eVTOL | [26 empty] | Total | [26 empty] | Local Civil | [26 empty] | Itinerant General Aviation | [26 empty] | Itinerant Air Taxi | [26 empty] | eVTOL | [26 empty] | Total
No. of ops. growth scenario | Low | [8 empty] | Medium | [8 empty] | High | [8 empty] | Low | [8 empty] | Medium | [8 empty] | High | [8 empty] | Low | [8 empty] | Medium | [8 empty] | High | [8 empty] | Low | [8 empty] | Medium | [8 empty] | High | [8 empty] | Low | [8 empty] | Medium | [8 empty] | High | [8 empty] | Low | [8 empty] | Medium | [8 empty] | High | [8 empty] | Low | [8 empty] | Medium | [8 empty] | High | [8 empty] | Low | [8 empty] | Medium | [8 empty] | High | [8 empty] | Low | [8 empty] | Medium | [8 empty] | High | [8 empty] | Low | [8 empty] | Medium | [8 empty] | High
Feasibility rate scenario | Slow |  |  | Medium |  |  | Fast |  |  | Slow |  |  | Medium |  |  | Fast |  |  | Slow |  |  | Medium |  |  | Fast |  |  | Slow |  |  | Medium |  |  | Fast |  |  | Slow |  |  | Medium |  |  | Fast |  |  | Slow |  |  | Medium |  |  | Fast |  |  | Slow |  |  | Medium |  |  | Fast |  |  | Slow |  |  | Medium |  |  | Fast |  |  | Slow |  |  | Medium |  |  | Fast |  |  | Slow |  |  | Medium |  |  | Fast |  |  | Slow |  |  | Medium |  |  | Fast |  |  | Slow |  |  | Medium |  |  | Fast |  |  | Slow |  |  | Medium |  |  | Fast |  |  | Slow |  |  | Medium |  |  | Fast |  |  | Slow |  |  | Medium |  |  | Fast |  |  | Slow |  |  | Medium |  |  | Fast |  |  | Slow |  |  | Medium |  |  | Fast |  |  | Slow |  |  | Medium |  |  | Fast |  |  | Slow |  |  | Medium |  |  | Fast |  |  | Slow |  |  | Medium |  |  | Fast |  |  | Slow |  |  | Medium |  |  | Fast |  |  | Slow |  |  | Medium |  |  | Fast |  |  | Slow |  |  | Medium |  |  | Fast |  |  | Slow |  |  | Medium |  |  | Fast |  |  | Slow |  |  | Medium |  |  | Fast |  |  | Slow |  |  | Medium |  |  | Fast |  |  | Slow |  |  | Medium |  |  | Fast |  |  | Slow |  |  | Medium |  |  | Fast |  |  | Slow |  |  | Medium |  |  | Fast |  |  | Slow |  |  | Medium |  |  | Fast
Adoption rate scenario | Slow | Medium | Fast | Slow | Medium | Fast | Slow | Medium | Fast | Slow | Medium | Fast | Slow | Medium | Fast | Slow | Medium | Fast | Slow | Medium | Fast | Slow | Medium | Fast | Slow | Medium | Fast | Slow | Medium | Fast | Slow | Medium | Fast | Slow | Medium | Fast | Slow | Medium | Fast | Slow | Medium | Fast | Slow | Medium | Fast | Slow | Medium | Fast | Slow | Medium | Fast | Slow | Medium | Fast | Slow | Medium | Fast | Slow | Medium | Fast | Slow | Medium | Fast | Slow | Medium | Fast | Slow | Medium | Fast | Slow | Medium | Fast | Slow | Medium | Fast | Slow | Medium | Fast | Slow | Medium | Fast | Slow | Medium | Fast | Slow | Medium | Fast | Slow | Medium | Fast | Slow | Medium | Fast | Slow | Medium | Fast | Slow | Medium | Fast | Slow | Medium | Fast | Slow | Medium | Fast | Slow | Medium | Fast | Slow | Medium | Fast | Slow | Medium | Fast | Slow | Medium | Fast | Slow | Medium | Fast | Slow | Medium | Fast | Slow | Medium | Fast | Slow | Medium | Fast | Slow | Medium | Fast | Slow | Medium | Fast | Slow | Medium | Fast | Slow | Medium | Fast | Slow | Medium | Fast | Slow | Medium | Fast | Slow | Medium | Fast | Slow | Medium | Fast | Slow | Medium | Fast | Slow | Medium | Fast | Slow | Medium | Fast | Slow | Medium | Fast | Slow | Medium | Fast | Slow | Medium | Fast | Slow | Medium | Fast | Slow | Medium | Fast | Slow | Medium | Fast | Slow | Medium | Fast | Slow | Medium | Fast | Slow | Medium | Fast | Slow | Medium | Fast | Slow | Medium | Fast | Slow | Medium | Fast | Slow | Medium | Fast | Slow | Medium | Fast | Slow | Medium | Fast | Slow | Medium | Fast | Slow | Medium | Fast | Slow | Medium | Fast | Slow | Medium | Fast | Slow | Medium | Fast | Slow | Medium | Fast | Slow | Medium | Fast | Slow | Medium | Fast | Slow | Medium | Fast | Slow | Medium | Fast | Slow | Medium | Fast | Slow | Medium | Fast | Slow | Medium | Fast | Slow | Medium | Fast | Slow | Medium | Fast | Slow | Medium | Fast | Slow | Medium | Fast | Slow | Medium | Fast | Slow | Medium | Fast | Slow | Medium | Fast | Slow | Medium | Fast
2000
2001
2002
2003
2004
2005
2006
2007
2008
2009
2010
2011
2012
2013
2014
2015
2016
2017
2018
2019
2020
2021
2022
2023 | 0.99674 | 2.6282 | 7.861 | 4.9614 | 13.0821 | 39.1286 | 14.1927 | 37.4231 | 111.9328 | 1.0017 | 2.6413 | 7.9 | 4.986 | 13.1471 | 39.3229 | 14.2632 | 37.6089 | 112.4886 | 1.0076 | 2.6569 | 7.9468 | 5.0156 | 13.225 | 39.5561 | 14.3477 | 37.8319 | 113.1555 | 5.371 | 5.8028 | 8.4317 | 18.0807 | 19.5346 | 28.3843 | 28.1285 | 30.3903 | 44.158 | 5.4244 | 5.8606 | 8.5156 | 18.2607 | 19.729 | 28.6669 | 28.4085 | 30.6928 | 44.5976 | 5.4889 | 5.9303 | 8.6169 | 18.4779 | 19.9637 | 29.0078 | 28.7464 | 31.0579 | 45.128 | 0.15234 | 0.16459 | 0.23916 | 0.55405 | 0.5986 | 0.86979 | 0.67491 | 0.72918 | 1.0595 | 0.15826 | 0.17098 | 0.24844 | 0.57557 | 0.62185 | 0.90357 | 0.70112 | 0.75749 | 1.1007 | 0.16429 | 0.1775 | 0.25791 | 0.59749 | 0.64554 | 0.93798 | 0.72782 | 0.78635 | 1.1426 | 0 | 0 | 0 | 0 | 0 | 0 | 0 | 0 | 0 | 0 | 0 | 0 | 0 | 0 | 0 | 0 | 0 | 0 | 0 | 0 | 0 | 0 | 0 | 0 | 0 | 0 | 0 | 6.52 | 8.5956 | 16.5318 | 23.5961 | 33.2153 | 68.3828 | 42.9961 | 68.5426 | 157.1504 | 6.5844 | 8.6728 | 16.6641 | 23.8223 | 33.4979 | 68.8934 | 43.3728 | 69.0593 | 158.1869 | 6.6609 | 8.7647 | 16.8216 | 24.0909 | 33.8342 | 69.5019 | 43.8219 | 69.6761 | 159.4261 | 0.54875 | 1.4469 | 4.3278 | 2.7314 | 7.2023 | 21.542 | 7.8137 | 20.603 | 61.6238 | 0.55147 | 1.4541 | 4.3493 | 2.745 | 7.238 | 21.649 | 7.8525 | 20.7053 | 61.9298 | 0.55147 | 1.4541 | 4.3493 | 2.745 | 7.238 | 21.649 | 7.8525 | 20.7053 | 61.9298 | 0.41527 | 0.44866 | 0.65191 | 1.5002 | 1.6208 | 2.3551 | 4.2532 | 4.5952 | 6.6769 | 0.4194 | 0.45312 | 0.6584 | 1.5151 | 1.637 | 2.3786 | 4.2955 | 4.6409 | 6.7434 | 0.42439 | 0.45851 | 0.66623 | 1.5332 | 1.6564 | 2.4069 | 4.3466 | 4.6961 | 6.8236 | 1.4237 | 1.5382 | 2.2351 | 5.178 | 5.5944 | 8.1288 | 6.3075 | 6.8147 | 9.9019 | 1.479 | 1.5979 | 2.3219 | 5.3791 | 5.8116 | 8.4444 | 6.5524 | 7.0793 | 10.2864 | 1.5354 | 1.6588 | 2.4103 | 5.584 | 6.033 | 8.7661 | 6.802 | 7.349 | 10.6783 | 0 | 0 | 0 | 0 | 0 | 0 | 0 | 0 | 0 | 0 | 0 | 0 | 0 | 0 | 0 | 0 | 0 | 0 | 0 | 0 | 0 | 0 | 0 | 0 | 0 | 0 | 0 | 2.3877 | 3.4338 | 7.2148 | 9.4097 | 14.4175 | 32.0259 | 18.3744 | 32.0129 | 78.2027 | 2.4499 | 3.5052 | 7.3296 | 9.6392 | 14.6866 | 32.472 | 18.7004 | 32.4256 | 78.9597 | 2.5112 | 3.5714 | 7.4258 | 9.8622 | 14.9274 | 32.8219 | 19.0011 | 32.7504 | 79.4317
2024 | 3.9455 | 11.1952 | 38.9068 | 17.5993 | 49.9376 | 173.5484 | 38.9254 | 110.4499 | 383.8472 | 3.9651 | 11.2508 | 39.1 | 17.6867 | 50.1856 | 174.4102 | 39.1187 | 110.9983 | 385.7531 | 3.9886 | 11.3175 | 39.3318 | 17.7916 | 50.4831 | 175.4442 | 39.3506 | 111.6564 | 388.0401 | 10.0657 | 11.5038 | 18.5493 | 37.1551 | 42.4635 | 68.4699 | 72.2561 | 82.5794 | 133.1544 | 10.2164 | 11.676 | 18.8269 | 37.7113 | 43.0992 | 69.4949 | 73.3378 | 83.8156 | 135.1477 | 10.3992 | 11.885 | 19.1638 | 38.3861 | 43.8703 | 70.7383 | 74.6499 | 85.3152 | 137.5658 | 0.2879 | 0.32903 | 0.53055 | 1.1517 | 1.3162 | 2.1223 | 1.703 | 1.9464 | 3.1384 | 0.30483 | 0.34838 | 0.56175 | 1.2194 | 1.3936 | 2.2471 | 1.8032 | 2.0608 | 3.3229 | 0.32242 | 0.36848 | 0.59415 | 1.2897 | 1.474 | 2.3768 | 1.9072 | 2.1797 | 3.5146 | 0 | 0 | 0 | 0 | 0 | 0 | 0 | 0 | 0 | 0 | 0 | 0 | 0 | 0 | 0 | 0 | 0 | 0 | 0 | 0 | 0 | 0 | 0 | 0 | 0 | 0 | 0 | 14.2991 | 23.0281 | 57.9866 | 55.9061 | 93.7173 | 244.1407 | 112.8846 | 194.9756 | 520.1399 | 14.4863 | 23.2752 | 58.4887 | 56.6175 | 94.6784 | 246.1522 | 114.2597 | 196.8747 | 524.2237 | 14.7102 | 23.5709 | 59.0897 | 57.4674 | 95.8274 | 248.5593 | 115.9078 | 199.1513 | 529.1205 | 2.2508 | 6.3866 | 22.1952 | 10.0399 | 28.488 | 99.0045 | 22.2059 | 63.0086 | 218.974 | 2.262 | 6.4183 | 22.3054 | 10.0898 | 28.6294 | 99.4961 | 22.3161 | 63.3214 | 220.0612 | 2.262 | 6.4183 | 22.3054 | 10.0898 | 28.6294 | 99.4961 | 22.3161 | 63.3214 | 220.0612 | 0.75079 | 0.85805 | 1.3836 | 2.9028 | 3.3175 | 5.3493 | 10.9255 | 12.4865 | 20.1337 | 0.76203 | 0.8709 | 1.4043 | 2.9462 | 3.3672 | 5.4294 | 11.0891 | 12.6734 | 20.4351 | 0.77566 | 0.88648 | 1.4294 | 2.999 | 3.4274 | 5.5265 | 11.2875 | 12.9001 | 20.8007 | 2.6906 | 3.0751 | 4.9583 | 10.7632 | 12.301 | 19.8346 | 15.9161 | 18.19 | 29.3303 | 2.8489 | 3.2559 | 5.2499 | 11.3962 | 13.0244 | 21.0011 | 16.8521 | 19.2598 | 31.0552 | 3.0132 | 3.4437 | 5.5528 | 12.0535 | 13.7756 | 22.2124 | 17.8241 | 20.3706 | 32.8464 | 0 | 0 | 0 | 0 | 0 | 0 | 0 | 0 | 0 | 0 | 0 | 0 | 0 | 0 | 0 | 0 | 0 | 0 | 0 | 0 | 0 | 0 | 0 | 0 | 0 | 0 | 0 | 5.6922 | 10.3197 | 28.5371 | 23.706 | 44.1065 | 124.1884 | 49.0475 | 93.685 | 268.438 | 5.8729 | 10.5451 | 28.9596 | 24.4322 | 45.021 | 125.9265 | 50.2573 | 95.2545 | 271.5515 | 6.0508 | 10.7484 | 29.2876 | 25.1423 | 45.8325 | 127.235 | 51.4277 | 96.5922 | 273.7084
2025 | 14.0815 | 42.1179 | 148.4583 | 49.6349 | 148.4583 | 523.2894 | 80.9373 | 242.084 | 853.3035 | 14.1514 | 42.3271 | 149.1954 | 49.8814 | 149.1954 | 525.8876 | 81.3392 | 243.286 | 857.5404 | 14.2354 | 42.578 | 150.08 | 50.1771 | 150.08 | 529.0055 | 81.8214 | 244.7284 | 862.6246 | 18.9793 | 22.8881 | 40.4949 | 75.6857 | 91.2733 | 161.4857 | 172.3412 | 207.8352 | 367.7134 | 19.49 | 23.504 | 41.5846 | 77.7224 | 93.7295 | 165.8314 | 176.979 | 213.4282 | 377.6088 | 20.031 | 24.1564 | 42.7388 | 79.8796 | 96.331 | 170.4341 | 181.8911 | 219.352 | 388.0896 | 0.55212 | 0.66584 | 1.178 | 2.4233 | 2.9224 | 5.1705 | 4.3211 | 5.211 | 9.2196 | 0.59562 | 0.71829 | 1.2708 | 2.6142 | 3.1527 | 5.5778 | 4.6615 | 5.6216 | 9.946 | 0.64164 | 0.77379 | 1.369 | 2.8162 | 3.3962 | 6.0088 | 5.0217 | 6.0559 | 10.7145 | 0 | 0 | 0 | 0 | 0 | 0 | 0 | 0 | 0 | 0 | 0 | 0 | 0 | 0 | 0 | 0 | 0 | 0 | 0 | 0 | 0 | 0 | 0 | 0 | 0 | 0 | 0 | 33.6129 | 65.6719 | 190.1312 | 127.7439 | 242.654 | 689.9455 | 257.5996 | 455.1303 | 1230.2366 | 34.2371 | 66.5494 | 192.0509 | 130.218 | 246.0776 | 697.2968 | 262.9797 | 462.3358 | 1245.0952 | 34.908 | 67.5082 | 194.1878 | 132.873 | 249.8073 | 705.4485 | 268.7343 | 470.1364 | 1261.4287 | 7.9602 | 23.809 | 83.9227 | 28.0584 | 83.9227 | 295.8127 | 45.7534 | 136.8488 | 482.368 | 7.9997 | 23.9273 | 84.3394 | 28.1977 | 84.3394 | 297.2815 | 45.9806 | 137.5283 | 484.7631 | 7.9997 | 23.9273 | 84.3394 | 28.1977 | 84.3394 | 297.2815 | 45.9806 | 137.5283 | 484.7631 | 1.368 | 1.6497 | 2.9188 | 5.63 | 6.7895 | 12.0124 | 26.059 | 31.4259 | 55.6003 | 1.4048 | 1.6941 | 2.9974 | 5.7815 | 6.9722 | 12.3357 | 26.7602 | 32.2715 | 57.0966 | 1.4438 | 1.7412 | 3.0806 | 5.942 | 7.1658 | 12.6781 | 27.503 | 33.1673 | 58.6813 | 5.16 | 6.2227 | 11.0095 | 22.6476 | 27.3119 | 48.3218 | 40.3836 | 48.7007 | 86.1639 | 5.5665 | 6.713 | 11.8769 | 24.4319 | 29.4637 | 52.1288 | 43.5653 | 52.5376 | 92.9525 | 5.9966 | 7.2316 | 12.7946 | 26.3197 | 31.7403 | 56.1566 | 46.9314 | 56.597 | 100.1344 | 0 | 0 | 0 | 0 | 0 | 0 | 0 | 0 | 0 | 0 | 0 | 0 | 0 | 0 | 0 | 0 | 0 | 0 | 0 | 0 | 0 | 0 | 0 | 0 | 0 | 0 | 0 | 14.4882 | 31.6815 | 97.851 | 56.336 | 118.0242 | 356.1469 | 112.196 | 216.9754 | 624.1323 | 14.9711 | 32.3344 | 99.2137 | 58.4111 | 120.7754 | 361.746 | 116.3061 | 222.3375 | 634.8121 | 15.4402 | 32.9001 | 100.2146 | 60.4593 | 123.2454 | 366.1162 | 120.4149 | 227.2925 | 643.5788
2026 | 46.4731 | 141.809 | 435.5499 | 115.6157 | 352.7922 | 1083.5608 | 148.2973 | 452.5175 | 1389.8554 | 46.7038 | 142.5131 | 437.7125 | 116.1898 | 354.5439 | 1088.9409 | 149.0336 | 454.7643 | 1396.7563 | 46.9807 | 143.358 | 440.3076 | 116.8787 | 356.646 | 1095.3971 | 149.9172 | 457.4606 | 1405.0375 | 35.4643 | 44.963 | 85.7978 | 149.6124 | 189.6846 | 361.9534 | 363.3656 | 460.6895 | 879.0809 | 36.8471 | 46.7162 | 89.1432 | 155.4461 | 197.0808 | 376.0667 | 377.5339 | 478.6527 | 913.3579 | 38.2368 | 48.4781 | 92.5052 | 161.3087 | 204.5136 | 390.2498 | 391.7724 | 496.7048 | 947.8047 | 1.0527 | 1.3347 | 2.5468 | 5.0511 | 6.4039 | 12.2199 | 10.7265 | 13.5995 | 25.9503 | 1.1571 | 1.467 | 2.7993 | 5.5518 | 7.0388 | 13.4314 | 11.7899 | 14.9477 | 28.5231 | 1.2695 | 1.6096 | 3.0714 | 6.0916 | 7.7231 | 14.7371 | 12.9361 | 16.4009 | 31.2959 | 0 | 0 | 0 | 0 | 0 | 0 | 0 | 0 | 0 | 0 | 0 | 0 | 0 | 0 | 0 | 0 | 0 | 0 | 0 | 0 | 0 | 0 | 0 | 0 | 0 | 0 | 0 | 82.9901 | 188.1066 | 523.8945 | 270.2792 | 548.8808 | 1457.7341 | 522.3894 | 926.8065 | 2294.8866 | 84.708 | 190.6963 | 529.655 | 277.1877 | 558.6636 | 1478.439 | 538.3575 | 948.3648 | 2338.6373 | 86.4871 | 193.4457 | 535.8842 | 284.2789 | 568.8827 | 1500.384 | 554.6257 | 970.5662 | 2384.1381 | 26.1262 | 79.7221 | 244.8572 | 64.9968 | 198.3325 | 609.1556 | 83.3697 | 254.396 | 781.3481 | 26.2559 | 80.1179 | 246.073 | 65.3195 | 199.3173 | 612.1802 | 83.7836 | 255.6592 | 785.2277 | 26.2559 | 80.1179 | 246.073 | 65.3195 | 199.3173 | 612.1802 | 83.7836 | 255.6592 | 785.2277 | 2.476 | 3.1392 | 5.9902 | 10.7654 | 13.6488 | 26.0444 | 54.9429 | 69.6588 | 132.922 | 2.5726 | 3.2616 | 6.2237 | 11.1851 | 14.181 | 27.0599 | 57.0853 | 72.375 | 138.1049 | 2.6696 | 3.3846 | 6.4585 | 11.607 | 14.7158 | 28.0805 | 59.2382 | 75.1046 | 143.3134 | 9.8382 | 12.4733 | 23.8013 | 47.2057 | 59.8493 | 114.2035 | 100.2464 | 127.0965 | 242.5236 | 10.8136 | 13.7099 | 26.161 | 51.8857 | 65.7828 | 125.5257 | 110.185 | 139.6969 | 266.5676 | 11.8648 | 15.0427 | 28.7042 | 56.9297 | 72.1778 | 137.7286 | 120.8965 | 153.2775 | 292.4818 | 0 | 0 | 0 | 0 | 0 | 0 | 0 | 0 | 0 | 0 | 0 | 0 | 0 | 0 | 0 | 0 | 0 | 0 | 0 | 0 | 0 | 0 | 0 | 0 | 0 | 0 | 0 | 38.4404 | 95.3345 | 274.6486 | 122.9679 | 271.8306 | 749.4035 | 238.5591 | 451.1513 | 1156.7937 | 39.6421 | 97.0894 | 278.4577 | 128.3904 | 279.2811 | 764.7658 | 251.0539 | 467.7311 | 1189.9002 | 40.7903 | 98.5452 | 281.2356 | 133.8562 | 286.2109 | 777.9893 | 263.9184 | 484.0412 | 1221.0229
2027 | 127.0408 | 377.6426 | 914.5741 | 220.444 | 655.2938 | 1586.9893 | 246.3766 | 732.3813 | 1773.6799 | 127.6716 | 379.5176 | 919.1152 | 221.5385 | 658.5475 | 1594.8691 | 247.5999 | 736.0178 | 1782.4866 | 128.4285 | 381.7677 | 924.5645 | 222.852 | 662.4519 | 1604.3248 | 249.0679 | 740.3815 | 1793.0547 | 65.4793 | 86.8181 | 174.3684 | 284.1522 | 376.7535 | 756.6846 | 665.5233 | 882.4082 | 1772.2589 | 68.8328 | 91.2645 | 183.2987 | 298.7051 | 396.049 | 795.4384 | 699.6083 | 927.6011 | 1863.0258 | 72.1209 | 95.6242 | 192.0549 | 312.9742 | 414.9682 | 833.4363 | 733.0284 | 971.9124 | 1952.0221 | 1.9919 | 2.641 | 5.3043 | 10.3926 | 13.7794 | 27.675 | 25.7169 | 34.0977 | 68.483 | 2.2307 | 2.9576 | 5.9402 | 11.6384 | 15.4313 | 30.9927 | 28.7998 | 38.1853 | 76.6926 | 2.4928 | 3.3052 | 6.6383 | 13.0064 | 17.2449 | 34.6353 | 32.1848 | 42.6733 | 85.7066 | 0 | 0 | 0 | 0 | 0 | 0 | 0 | 0 | 0 | 0 | 0 | 0 | 0 | 0 | 0 | 0 | 0 | 0 | 0 | 0 | 0 | 0 | 0 | 0 | 0 | 0 | 0 | 194.5119 | 467.1016 | 1094.2468 | 514.9887 | 1045.8266 | 2371.3489 | 937.6168 | 1648.8872 | 3614.4217 | 198.735 | 473.7397 | 1108.3541 | 531.8821 | 1070.0277 | 2421.3002 | 976.008 | 1701.8042 | 3722.205 | 203.0423 | 480.6971 | 1123.2577 | 548.8325 | 1094.665 | 2472.3965 | 1014.2811 | 1754.9672 | 3830.7834 | 71.9048 | 213.7448 | 517.6467 | 124.7707 | 370.8947 | 898.232 | 139.4486 | 414.526 | 1003.8984 | 72.2618 | 214.8061 | 520.2169 | 125.3903 | 372.7362 | 902.692 | 140.1409 | 416.5843 | 1008.883 | 72.2618 | 214.8061 | 520.2169 | 125.3903 | 372.7362 | 902.692 | 140.1409 | 416.5843 | 1008.883 | 4.4425 | 5.8902 | 11.8301 | 20.1966 | 26.7784 | 53.7826 | 100.6309 | 133.4251 | 267.9755 | 4.67 | 6.1919 | 12.4359 | 21.231 | 28.1498 | 56.5371 | 105.7847 | 140.2585 | 281.7 | 4.8931 | 6.4876 | 13.03 | 22.2452 | 29.4946 | 59.2379 | 110.838 | 146.9586 | 295.1567 | 18.6155 | 24.682 | 49.5722 | 97.1259 | 128.7779 | 258.642 | 240.3421 | 318.6664 | 640.0204 | 20.8471 | 27.6409 | 55.5149 | 108.7693 | 144.2157 | 289.6478 | 269.1542 | 356.8679 | 716.7457 | 23.2973 | 30.8896 | 62.0397 | 121.5533 | 161.1659 | 323.6911 | 300.7888 | 398.8117 | 800.9871 | 0 | 0 | 0 | 0 | 0 | 0 | 0 | 0 | 0 | 0 | 0 | 0 | 0 | 0 | 0 | 0 | 0 | 0 | 0 | 0 | 0 | 0 | 0 | 0 | 0 | 0 | 0 | 94.9627 | 244.317 | 579.0489 | 242.0933 | 526.451 | 1210.6567 | 480.4216 | 866.6175 | 1911.8944 | 97.7789 | 248.6388 | 588.1677 | 255.3905 | 545.1018 | 1248.8769 | 515.0799 | 913.7107 | 2007.3287 | 100.4522 | 252.1833 | 595.2866 | 269.1888 | 563.3967 | 1285.621 | 551.7678 | 962.3546 | 2105.0269
2028 | 276.1876 | 756.9872 | 1418.6344 | 366.6241 | 1004.8597 | 1883.1606 | 384.0147 | 1052.5246 | 1972.4872 | 277.5589 | 760.7459 | 1425.6783 | 368.4445 | 1009.849 | 1892.5109 | 385.9214 | 1057.7506 | 1982.2811 | 279.2045 | 765.2562 | 1434.1309 | 370.6289 | 1015.8363 | 1903.7313 | 388.2095 | 1064.0219 | 1994.0337 | 119.0165 | 163.8339 | 335.6538 | 513.1927 | 706.4428 | 1447.3214 | 1073.6385 | 1477.9325 | 3027.9074 | 126.5839 | 174.2508 | 356.9956 | 545.8229 | 751.3603 | 1539.3459 | 1141.9033 | 1571.9033 | 3220.4297 | 133.9159 | 184.3439 | 377.6737 | 577.4383 | 794.881 | 1628.5088 | 1208.0452 | 1662.952 | 3406.9652 | 3.732 | 5.1373 | 10.5251 | 21.0099 | 28.9214 | 59.2527 | 58.4719 | 80.4903 | 164.9042 | 4.2582 | 5.8618 | 12.0092 | 23.9725 | 32.9996 | 67.6079 | 66.717 | 91.8402 | 188.1572 | 4.8469 | 6.672 | 13.6693 | 27.2861 | 37.5611 | 76.9532 | 75.9392 | 104.5351 | 214.1659 | 0 | 0 | 0 | 0 | 0 | 0 | 0 | 0 | 0 | 0 | 0 | 0 | 0 | 0 | 0 | 0 | 0 | 0 | 0 | 0 | 0 | 0 | 0 | 0 | 0 | 0 | 0 | 398.9361 | 925.9584 | 1764.8134 | 900.8267 | 1740.2239 | 3389.7347 | 1516.1251 | 2610.9475 | 5165.2988 | 408.401 | 940.8584 | 1794.6831 | 938.2398 | 1794.209 | 3499.4647 | 1594.5417 | 2721.4942 | 5390.868 | 417.9673 | 956.2721 | 1825.4739 | 975.3534 | 1848.2784 | 3609.1933 | 1672.1939 | 2831.509 | 5615.1648 | 155.9052 | 427.3118 | 800.8051 | 206.9557 | 567.2333 | 1063.0255 | 216.7725 | 594.1397 | 1113.4495 | 156.6793 | 429.4335 | 804.7813 | 207.9833 | 570.0498 | 1068.3037 | 217.8488 | 597.0898 | 1118.9781 | 156.6793 | 429.4335 | 804.7813 | 207.9833 | 570.0498 | 1068.3037 | 217.8488 | 597.0898 | 1118.9781 | 7.8809 | 10.8485 | 22.2259 | 36.9547 | 50.8706 | 104.2209 | 162.3402 | 223.4717 | 457.8367 | 8.382 | 11.5383 | 23.6391 | 39.3044 | 54.1051 | 110.8475 | 172.6622 | 237.6806 | 486.9471 | 8.8675 | 12.2066 | 25.0083 | 41.581 | 57.239 | 117.2681 | 182.6632 | 251.4477 | 515.1523 | 34.8781 | 48.012 | 98.3643 | 196.3518 | 270.2909 | 553.7572 | 546.4603 | 752.2377 | 1541.1435 | 39.7963 | 54.7821 | 112.2346 | 224.0392 | 308.4044 | 631.842 | 623.5162 | 858.3101 | 1758.4589 | 45.2972 | 62.3546 | 127.7486 | 255.0078 | 351.0346 | 719.1805 | 709.7038 | 976.9529 | 2001.5277 | 0 | 0 | 0 | 0 | 0 | 0 | 0 | 0 | 0 | 0 | 0 | 0 | 0 | 0 | 0 | 0 | 0 | 0 | 0 | 0 | 0 | 0 | 0 | 0 | 0 | 0 | 0 | 198.6642 | 486.1723 | 921.3953 | 440.2622 | 888.3948 | 1721.0036 | 925.5729 | 1569.8491 | 3112.4297 | 204.8575 | 495.7539 | 940.6549 | 471.3269 | 932.5592 | 1810.9932 | 1014.0272 | 1693.0805 | 3364.3841 | 210.844 | 503.9947 | 957.5382 | 504.5721 | 978.3234 | 1904.7523 | 1110.2158 | 1825.4904 | 3635.6581
2029 | 494.2898 | 1186.6574 | 1789.0259 | 562.8892 | 1351.3462 | 2037.3137 | 573.519 | 1376.8655 | 2075.787 | 496.7441 | 1192.5494 | 1797.9089 | 565.6841 | 1358.0559 | 2047.4294 | 576.3667 | 1383.7019 | 2086.0938 | 499.6892 | 1199.6199 | 1808.5684 | 569.0379 | 1366.1076 | 2059.5683 | 579.7838 | 1391.9057 | 2098.462 | 211.9978 | 300.1268 | 605.4096 | 873.7217 | 1236.9341 | 2495.1177 | 1576.2485 | 2231.5063 | 4501.3481 | 228.1299 | 322.9651 | 651.4784 | 940.2079 | 1331.059 | 2684.9846 | 1696.1936 | 2401.3135 | 4843.8797 | 243.6823 | 344.9828 | 695.8922 | 1004.3054 | 1421.8023 | 2868.0301 | 1811.8295 | 2565.0201 | 5174.1052 | 6.9051 | 9.7756 | 19.7192 | 41.4868 | 58.7332 | 118.4754 | 123.3241 | 174.5908 | 352.1809 | 8.0275 | 11.3645 | 22.9243 | 48.23 | 68.2795 | 137.7321 | 143.3689 | 202.9684 | 409.4236 | 9.3063 | 13.175 | 26.5763 | 55.9133 | 79.1569 | 159.6737 | 166.2085 | 235.3026 | 474.6475 | 0 | 0 | 0 | 0 | 0 | 0 | 0 | 0 | 0 | 0 | 0 | 0 | 0 | 0 | 0 | 0 | 0 | 0 | 0 | 0 | 0 | 0 | 0 | 0 | 0 | 0 | 0 | 713.1927 | 1496.5599 | 2414.1547 | 1478.0977 | 2647.0134 | 4650.9068 | 2273.0916 | 3782.9626 | 6929.316 | 732.9014 | 1526.8791 | 2472.3116 | 1554.1219 | 2757.3945 | 4870.1461 | 2415.9292 | 3987.9839 | 7339.3971 | 752.6778 | 1557.7777 | 2531.0369 | 1629.2566 | 2867.0669 | 5087.2721 | 2557.8219 | 4192.2284 | 7747.2147 | 278.8912 | 669.5431 | 1009.4152 | 317.5968 | 762.4648 | 1149.5056 | 323.5944 | 776.8635 | 1171.2133 | 280.276 | 672.8676 | 1014.4272 | 319.1737 | 766.2506 | 1155.2132 | 325.2011 | 780.7208 | 1177.0286 | 280.276 | 672.8676 | 1014.4272 | 319.1737 | 766.2506 | 1155.2132 | 325.2011 | 780.7208 | 1177.0286 | 13.7802 | 19.5087 | 39.3526 | 65.4933 | 92.7193 | 187.0314 | 238.3376 | 337.4163 | 680.6292 | 14.8288 | 20.9932 | 42.3471 | 70.477 | 99.7748 | 201.2636 | 256.474 | 363.0921 | 732.4219 | 15.8397 | 22.4244 | 45.2341 | 75.2817 | 106.5768 | 214.9845 | 273.9588 | 387.8455 | 782.3538 | 64.5332 | 91.3601 | 184.2896 | 387.7229 | 548.9022 | 1107.234 | 1152.5487 | 1631.6715 | 3291.3739 | 75.0222 | 106.2095 | 214.2436 | 450.7425 | 638.1194 | 1287.2012 | 1339.8813 | 1896.8796 | 3826.3461 | 86.9738 | 123.1294 | 248.3741 | 522.5488 | 739.7761 | 1492.2609 | 1553.3333 | 2199.0651 | 4435.9084 | 0 | 0 | 0 | 0 | 0 | 0 | 0 | 0 | 0 | 0 | 0 | 0 | 0 | 0 | 0 | 0 | 0 | 0 | 0 | 0 | 0 | 0 | 0 | 0 | 0 | 0 | 0 | 357.2046 | 780.4119 | 1233.0574 | 770.813 | 1404.0862 | 2443.771 | 1714.4808 | 2745.9513 | 5143.2164 | 370.127 | 800.0703 | 1271.0179 | 840.3932 | 1504.1448 | 2643.678 | 1921.5565 | 3040.6925 | 5735.7966 | 383.0895 | 818.4214 | 1308.0353 | 917.0042 | 1612.6035 | 2862.4586 | 2152.4933 | 3367.6314 | 6395.2909
2030 | 760.3069 | 1547.6868 | 1991.7152 | 804.0903 | 1636.8126 | 2106.411 | 810.104 | 1649.0541 | 2122.1646 | 764.082 | 1555.3715 | 2001.6045 | 808.0828 | 1644.9398 | 2116.8699 | 814.1264 | 1657.2421 | 2132.7016 | 768.6122 | 1564.593 | 2013.4717 | 812.8738 | 1654.6924 | 2129.4205 | 818.9532 | 1667.0676 | 2145.3461 | 368.0979 | 529.7598 | 1017.0378 | 1395.1741 | 2007.9089 | 3854.8026 | 2172.2146 | 3126.2113 | 6001.7302 | 400.7686 | 576.7787 | 1107.3053 | 1519.0032 | 2186.1214 | 4196.9368 | 2365.0101 | 3403.6791 | 6534.4155 | 432.2386 | 622.0699 | 1194.2557 | 1638.2818 | 2357.7851 | 4526.4982 | 2550.7208 | 3670.9505 | 7047.5258 | 12.5777 | 18.1016 | 34.7517 | 79.4385 | 114.3265 | 219.4851 | 236.4501 | 340.2946 | 653.3009 | 14.898 | 21.4409 | 41.1624 | 94.0928 | 135.4166 | 259.974 | 280.0686 | 403.0696 | 773.8168 | 17.5911 | 25.3169 | 48.6035 | 111.1024 | 159.8965 | 306.9709 | 330.6981 | 475.9346 | 913.7038 | 0 | 0 | 0 | 0 | 0 | 0 | 0 | 0 | 0 | 0 | 0 | 0 | 0 | 0 | 0 | 0 | 0 | 0 | 0 | 0 | 0 | 0 | 0 | 0 | 0 | 0 | 0 | 1140.9826 | 2095.5482 | 3043.5047 | 2278.703 | 3759.048 | 6180.6987 | 3218.7687 | 5115.56 | 8777.1956 | 1179.7486 | 2153.5911 | 3150.0722 | 2421.1788 | 3966.4778 | 6573.7806 | 3459.2051 | 5463.9907 | 9440.9339 | 1218.4419 | 2211.9798 | 3256.331 | 2562.258 | 4172.374 | 6962.8896 | 3700.3721 | 5813.9527 | 10106.5756 | 429.5001 | 874.2939 | 1125.1271 | 454.2335 | 924.6414 | 1189.9192 | 457.6307 | 931.5567 | 1198.8185 | 431.6327 | 878.635 | 1130.7137 | 456.4889 | 929.2325 | 1195.8275 | 459.9029 | 936.1821 | 1204.7709 | 431.6327 | 878.635 | 1130.7137 | 456.4889 | 929.2325 | 1195.8275 | 459.9029 | 936.1821 | 1204.7709 | 23.6639 | 34.0567 | 65.3824 | 111.5886 | 160.5962 | 308.3142 | 328.4511 | 472.7007 | 907.4954 | 25.7642 | 37.0794 | 71.1854 | 121.4927 | 174.85 | 335.6787 | 357.6028 | 514.6554 | 988.0404 | 27.7874 | 39.9911 | 76.7752 | 131.0328 | 188.58 | 362.0376 | 385.6834 | 555.0684 | 1065.6256 | 117.5475 | 169.1722 | 324.7784 | 742.408 | 1068.4599 | 2051.2395 | 2209.7893 | 3180.2882 | 6105.5475 | 139.2318 | 200.3798 | 384.691 | 879.3617 | 1265.5612 | 2429.6364 | 2617.4343 | 3766.9633 | 7231.8521 | 164.4014 | 236.6035 | 454.2337 | 1038.3285 | 1494.3433 | 2868.8546 | 3090.6017 | 4447.9371 | 8539.1921 | 0 | 0 | 0 | 0 | 0 | 0 | 0 | 0 | 0 | 0 | 0 | 0 | 0 | 0 | 0 | 0 | 0 | 0 | 0 | 0 | 0 | 0 | 0 | 0 | 0 | 0 | 0 | 570.7116 | 1077.5228 | 1515.288 | 1308.2301 | 2153.6975 | 3549.4729 | 2995.8711 | 4584.5456 | 8211.8614 | 596.6287 | 1116.0942 | 1586.5901 | 1457.3433 | 2369.6436 | 3961.1426 | 3434.9401 | 5217.8009 | 9424.6634 | 623.8215 | 1155.2296 | 1661.7226 | 1625.8502 | 2612.1558 | 4426.7197 | 3936.188 | 5939.1876 | 10809.5886
2031 | 1048.8983 | 1800.222 | 2088.3644 | 1073.7433 | 1842.8633 | 2137.8308 | 1076.9161 | 1848.3088 | 2144.148 | 1054.1064 | 1809.1605 | 2098.7336 | 1079.0747 | 1852.0135 | 2148.4457 | 1082.2633 | 1857.4861 | 2154.7942 | 1060.356 | 1819.8868 | 2111.1767 | 1085.4723 | 1862.9939 | 2161.1835 | 1088.6799 | 1868.4989 | 2167.5697 | 619.342 | 894.3249 | 1591.6909 | 2088.6276 | 3015.9616 | 5367.7118 | 2866.9199 | 4139.8094 | 7367.9 | 682.245 | 985.1563 | 1753.3496 | 2300.7574 | 3322.2752 | 5912.879 | 3158.0963 | 4560.2657 | 8116.2147 | 742.9478 | 1072.8107 | 1909.3541 | 2505.4675 | 3617.875 | 6438.978 | 3439.0882 | 4966.0158 | 8838.3557 | 22.4777 | 32.4576 | 57.7671 | 146.271 | 211.2142 | 375.9122 | 407.9953 | 589.1419 | 1048.5359 | 27.1266 | 39.1706 | 69.7145 | 176.5229 | 254.8977 | 453.6587 | 492.3772 | 710.9888 | 1265.395 | 32.6235 | 47.1081 | 83.8415 | 212.2938 | 306.5505 | 545.5887 | 592.1533 | 855.0646 | 1521.8166 | 0 | 0 | 0 | 0 | 0 | 0 | 0 | 0 | 0 | 0 | 0 | 0 | 0 | 0 | 0 | 0 | 0 | 0 | 0 | 0 | 0 | 0 | 0 | 0 | 0 | 0 | 0 | 1690.7181 | 2727.0045 | 3737.8223 | 3308.6419 | 5070.039 | 7881.4548 | 4351.8313 | 6577.2601 | 10560.584 | 1763.4779 | 2833.4874 | 3921.7978 | 3556.355 | 5429.1864 | 8514.9834 | 4732.7368 | 7128.7406 | 11536.404 | 1835.9274 | 2939.8056 | 4104.3724 | 3803.2336 | 5787.4194 | 9145.7502 | 5119.9213 | 7689.5793 | 12527.742 | 592.1456 | 1016.2982 | 1178.9662 | 606.1715 | 1040.3709 | 1206.892 | 607.9627 | 1043.4452 | 1210.4583 | 595.0857 | 1021.3443 | 1184.8201 | 609.1813 | 1045.5366 | 1212.8846 | 610.9814 | 1048.6261 | 1216.4686 | 595.0857 | 1021.3443 | 1184.8201 | 609.1813 | 1045.5366 | 1212.8846 | 610.9814 | 1048.6261 | 1216.4686 | 39.7481 | 57.396 | 102.1515 | 181.4788 | 262.0539 | 466.3952 | 433.4944 | 625.9625 | 1114.068 | 43.7851 | 63.2253 | 112.5264 | 199.9105 | 288.6692 | 513.7642 | 477.5219 | 689.5379 | 1227.2174 | 47.6809 | 68.8508 | 122.5385 | 217.6976 | 314.3536 | 559.4765 | 520.0095 | 750.8896 | 1336.4092 | 210.0697 | 303.339 | 539.8731 | 1367.0035 | 1973.9421 | 3513.1589 | 3812.9975 | 5505.9379 | 9799.2918 | 253.5166 | 366.0759 | 651.5301 | 1649.7283 | 2382.1945 | 4239.7534 | 4601.605 | 6644.6807 | 11825.9897 | 304.8895 | 440.258 | 783.5571 | 1984.0317 | 2864.9259 | 5098.9033 | 5534.081 | 7991.1686 | 14222.4258 | 0 | 0 | 0 | 0 | 0 | 0 | 0 | 0 | 0 | 0 | 0 | 0 | 0 | 0 | 0 | 0 | 0 | 0 | 0 | 0 | 0 | 0 | 0 | 0 | 0 | 0 | 0 | 841.9634 | 1377.0332 | 1820.9908 | 2154.6538 | 3276.3669 | 5186.4461 | 4854.4547 | 7175.3455 | 12123.8181 | 892.3874 | 1450.6455 | 1948.8766 | 2458.8202 | 3716.4003 | 5966.4022 | 5690.1083 | 8382.8447 | 14269.6757 | 947.6561 | 1530.4532 | 2090.9157 | 2810.9107 | 4224.8161 | 6871.2644 | 6665.0719 | 9790.6843 | 16775.3035
2032 | 1332.0248 | 1961.9542 | 2136.0163 | 1344.9557 | 1981.0002 | 2156.7521 | 1346.524 | 1983.3102 | 2159.267 | 1338.6386 | 1971.6958 | 2146.6221 | 1351.6337 | 1990.8364 | 2167.4609 | 1353.2098 | 1993.1578 | 2169.9883 | 1346.5752 | 1983.3857 | 2159.3492 | 1359.6473 | 2002.6398 | 2180.3114 | 1361.2328 | 2004.975 | 2182.8538 | 1023.3162 | 1462.7937 | 2378.6705 | 2999.666 | 4287.9146 | 6972.6412 | 3733.2628 | 5336.5648 | 8677.8669 | 1127.2485 | 1611.3612 | 2620.2582 | 3304.3246 | 4723.4131 | 7680.8118 | 4112.4286 | 5878.5687 | 9559.2274 | 1252.3325 | 1790.1643 | 2911.0126 | 3670.9857 | 5247.542 | 8533.1055 | 4568.7602 | 6530.8783 | 10619.9576 | 40.0146 | 57.1995 | 93.0129 | 261.5778 | 373.916 | 608.0304 | 648.4273 | 926.9035 | 1507.2514 | 49.1848 | 70.3078 | 114.3286 | 321.5234 | 459.6061 | 747.3723 | 797.027 | 1139.3214 | 1852.6673 | 60.2271 | 86.0925 | 139.9963 | 393.7079 | 562.7912 | 915.1631 | 975.9656 | 1395.1078 | 2268.6054 | 0 | 0 | 0 | 0 | 0 | 0 | 0 | 0 | 0 | 0 | 0 | 0 | 0 | 0 | 0 | 0 | 0 | 0 | 0 | 0 | 0 | 0 | 0 | 0 | 0 | 0 | 0 | 2395.3557 | 3481.9474 | 4607.6997 | 4606.1994 | 6642.8308 | 9737.4236 | 5728.2141 | 8246.7785 | 12344.3853 | 2515.0719 | 3653.3648 | 4881.209 | 4977.4817 | 7173.8556 | 10595.6449 | 6262.6653 | 9011.0479 | 13581.8829 | 2659.1348 | 3859.6424 | 5210.358 | 5424.3409 | 7812.9729 | 11628.58 | 6905.9586 | 9930.961 | 15071.4168 | 752.0041 | 1107.6352 | 1205.9032 | 759.3043 | 1118.3878 | 1217.6097 | 760.1897 | 1119.6919 | 1219.0295 | 755.738 | 1113.1349 | 1211.8908 | 763.0744 | 1123.9408 | 1223.6555 | 763.9642 | 1125.2514 | 1225.0823 | 755.738 | 1113.1349 | 1211.8908 | 763.0744 | 1123.9408 | 1223.6555 | 763.9642 | 1125.2514 | 1225.0823 | 66.3041 | 94.7793 | 154.122 | 285.5745 | 408.2185 | 663.8101 | 564.4904 | 806.9187 | 1312.1423 | 73.0382 | 104.4055 | 169.7753 | 314.5787 | 449.6789 | 731.2295 | 621.8224 | 888.8727 | 1445.409 | 81.1428 | 115.9907 | 188.6142 | 349.4856 | 499.5771 | 812.3696 | 690.8223 | 987.5056 | 1605.7974 | 373.9643 | 534.5685 | 869.2697 | 2444.6248 | 3494.5032 | 5682.4633 | 6060.0003 | 8662.5524 | 14086.3045 | 459.6654 | 657.0752 | 1068.4797 | 3004.858 | 4295.3364 | 6984.71 | 7448.767 | 10647.7444 | 17314.4544 | 562.8639 | 804.5936 | 1308.3616 | 3679.4717 | 5259.6724 | 8552.831 | 9121.0724 | 13038.2448 | 21201.6825 | 0 | 0 | 0 | 0 | 0 | 0 | 0 | 0 | 0 | 0 | 0 | 0 | 0 | 0 | 0 | 0 | 0 | 0 | 0 | 0 | 0 | 0 | 0 | 0 | 0 | 0 | 0 | 1192.2724 | 1736.983 | 2229.2949 | 3489.5036 | 5021.1095 | 7563.8831 | 7384.6804 | 10589.163 | 16617.4764 | 1288.4416 | 1874.6156 | 2450.1458 | 4082.5111 | 5868.9561 | 8939.5949 | 8834.5535 | 12661.8685 | 19984.9457 | 1399.7446 | 2033.7193 | 2708.8666 | 4792.0317 | 6883.1903 | 10588.8561 | 10575.8589 | 15151.0018 | 24032.5622
2033 | 1580.0614 | 2058.8303 | 2159.7211 | 1586.3378 | 2067.0086 | 2168.3001 | 1587.0672 | 2067.959 | 2169.2971 | 1587.9068 | 2069.0529 | 2170.4446 | 1594.2144 | 2077.2718 | 2179.0662 | 1594.9474 | 2078.2269 | 2180.0681 | 1597.3212 | 2081.3201 | 2183.3128 | 1603.6663 | 2089.5877 | 2191.9856 | 1604.4036 | 2090.5484 | 2192.9934 | 1619.1938 | 2263.4208 | 3354.3543 | 4077.9217 | 5700.4003 | 8447.9041 | 4725.403 | 6605.4944 | 9789.2393 | 1783.6459 | 2493.3033 | 3695.0365 | 4492.0924 | 6279.3568 | 9305.9085 | 5205.3347 | 7276.376 | 10783.4754 | 2021.5788 | 2825.9024 | 4187.9431 | 5091.3238 | 7117.0038 | 10547.2883 | 5899.7104 | 8247.0223 | 12221.958 | 69.4137 | 97.0313 | 143.7989 | 442.3551 | 618.3545 | 916.3917 | 945.913 | 1322.2625 | 1959.5723 | 86.9013 | 121.4766 | 180.0264 | 553.7984 | 774.1376 | 1147.2599 | 1184.2186 | 1655.3824 | 2453.2509 | 108.346 | 151.4535 | 224.4517 | 690.4601 | 965.1727 | 1430.3709 | 1476.4499 | 2063.8836 | 3058.6432 | 0 | 0 | 0 | 0 | 0 | 0 | 0 | 0 | 0 | 0 | 0 | 0 | 0 | 0 | 0 | 0 | 0 | 0 | 0 | 0 | 0 | 0 | 0 | 0 | 0 | 0 | 0 | 3268.6689 | 4419.2825 | 5657.8742 | 6106.6146 | 8385.7634 | 11532.5959 | 7258.3832 | 9995.7159 | 13918.1087 | 3458.4539 | 4683.8328 | 6045.5075 | 6640.1053 | 9130.7663 | 12632.2346 | 7984.5006 | 11009.9853 | 15416.7944 | 3727.2461 | 5058.6759 | 6595.7077 | 7385.4502 | 10171.7642 | 14169.6448 | 8980.5639 | 12401.4543 | 17473.5946 | 892.2081 | 1162.553 | 1219.5226 | 895.7522 | 1167.171 | 1224.3669 | 896.164 | 1167.7076 | 1224.9298 | 896.6381 | 1168.3253 | 1225.5778 | 900.1998 | 1172.9663 | 1230.4462 | 900.6137 | 1173.5056 | 1231.0119 | 896.6381 | 1168.3253 | 1225.5778 | 900.1998 | 1172.9663 | 1230.4462 | 900.6137 | 1173.5056 | 1231.0119 | 107.2856 | 149.9713 | 222.2551 | 424.9803 | 594.0668 | 880.3977 | 714.5075 | 998.7879 | 1480.1881 | 118.182 | 165.203 | 244.8282 | 468.1431 | 654.4027 | 969.8146 | 787.0759 | 1100.229 | 1630.5222 | 133.9471 | 187.2406 | 277.4876 | 530.5919 | 741.698 | 1099.1849 | 892.0694 | 1246.9962 | 1848.0289 | 648.7192 | 906.8244 | 1343.8996 | 4134.1137 | 5778.9494 | 8564.3126 | 8840.2098 | 12357.4553 | 18313.5554 | 812.1522 | 1135.2824 | 1682.4707 | 5175.6284 | 7234.8505 | 10721.9353 | 11067.3397 | 15470.6911 | 22927.3222 | 1012.5682 | 1415.4376 | 2097.6564 | 6452.8258 | 9020.2052 | 13367.8029 | 13798.4433 | 19288.4162 | 28585.1311 | 0 | 0 | 0 | 0 | 0 | 0 | 0 | 0 | 0 | 0 | 0 | 0 | 0 | 0 | 0 | 0 | 0 | 0 | 0 | 0 | 0 | 0 | 0 | 0 | 0 | 0 | 0 | 1648.2129 | 2219.3487 | 2785.6773 | 5454.8462 | 7540.1872 | 10669.0772 | 10450.8814 | 14523.9508 | 21018.6733 | 1826.9723 | 2468.8107 | 3152.8767 | 6543.9713 | 9062.2195 | 12922.196 | 12755.0293 | 17744.4257 | 25788.8563 | 2043.1534 | 2771.0035 | 3600.7218 | 7883.6175 | 10934.8694 | 15697.434 | 15591.1265 | 21708.918 | 31664.1719
2034 | 1777.7812 | 2116.6238 | 2173.798 | 1780.6686 | 2120.0616 | 2177.3286 | 1780.9913 | 2120.4457 | 2177.7231 | 1786.6083 | 2127.1333 | 2184.5914 | 1789.5101 | 2130.5882 | 2188.1396 | 1789.8343 | 2130.9742 | 2188.536 | 1797.2009 | 2139.7448 | 2197.5435 | 1800.1198 | 2143.2201 | 2201.1127 | 1800.446 | 2143.6084 | 2201.5116 | 2442.5734 | 3307.2241 | 4497.0777 | 5283.2632 | 7153.4946 | 9727.1369 | 5824.4752 | 7886.2911 | 10723.5746 | 2690.6513 | 3643.1196 | 4953.8197 | 5819.8535 | 7880.0334 | 10715.0655 | 6416.0332 | 8687.2558 | 11812.7056 | 3111.1539 | 4212.4767 | 5728.0168 | 6729.3967 | 9111.5474 | 12389.6464 | 7418.7491 | 10044.9248 | 13658.8289 | 117.0051 | 158.424 | 215.4208 | 703.3867 | 952.3797 | 1295.0213 | 1289.7682 | 1746.3355 | 2374.6218 | 149.1951 | 202.0089 | 274.6865 | 896.8994 | 1214.3944 | 1651.302 | 1644.6037 | 2226.7798 | 3027.9176 | 189.3942 | 256.4382 | 348.698 | 1138.56 | 1541.6008 | 2096.2289 | 2087.7258 | 2826.7635 | 3843.7598 | 0 | 0 | 0 | 0 | 0 | 0 | 0 | 0 | 0 | 0 | 0 | 0 | 0 | 0 | 0 | 0 | 0 | 0 | 0 | 0 | 0 | 0 | 0 | 0 | 0 | 0 | 0 | 4337.3597 | 5582.2718 | 6886.2965 | 7767.3185 | 10225.9359 | 13199.4868 | 8895.2347 | 11753.0723 | 15275.9195 | 4626.4547 | 5972.2618 | 7413.0976 | 8506.263 | 11225.0159 | 14554.5072 | 9850.4713 | 13045.0098 | 17029.1593 | 5097.749 | 6608.6596 | 8274.2583 | 9668.0766 | 12796.3684 | 16686.9881 | 11306.9209 | 15015.2967 | 19704.1003 | 1003.7144 | 1195.0209 | 1227.3008 | 1005.3446 | 1196.9619 | 1229.2942 | 1005.5268 | 1197.1787 | 1229.5169 | 1008.6981 | 1200.9545 | 1233.3947 | 1010.3364 | 1202.9051 | 1235.3979 | 1010.5194 | 1203.123 | 1235.6217 | 1008.6981 | 1200.9545 | 1233.3947 | 1010.3364 | 1202.9051 | 1235.3979 | 1010.5194 | 1203.123 | 1235.6217 | 167.7825 | 227.1761 | 308.9081 | 597.8268 | 809.4525 | 1100.6726 | 880.6934 | 1192.4516 | 1621.4649 | 184.8231 | 250.249 | 340.2821 | 658.5446 | 891.6639 | 1212.4615 | 970.1403 | 1313.562 | 1786.1476 | 213.7078 | 289.3586 | 393.4624 | 761.4638 | 1031.0157 | 1401.9485 | 1121.7566 | 1518.8492 | 2065.2918 | 1093.4937 | 1480.5814 | 2013.2563 | 6573.6339 | 8900.6458 | 12102.8679 | 12053.7741 | 16320.7102 | 22192.4796 | 1394.331 | 1887.9126 | 2567.1348 | 8382.1439 | 11349.3534 | 15432.5571 | 15369.9568 | 20810.7941 | 28297.9795 | 1770.0196 | 2396.5919 | 3258.8237 | 10640.6291 | 14407.3236 | 19590.7059 | 19511.2385 | 26418.0552 | 35922.5881 | 0 | 0 | 0 | 0 | 0 | 0 | 0 | 0 | 0 | 0 | 0 | 0 | 0 | 0 | 0 | 0 | 0 | 0 | 0 | 0 | 0 | 0 | 0 | 0 | 0 | 0 | 0 | 2264.9906 | 2902.7784 | 3549.4653 | 8176.8053 | 10907.0602 | 14432.8347 | 13939.9943 | 18710.3406 | 25043.4613 | 2587.8522 | 3339.1161 | 4140.8116 | 10051.0249 | 13443.9224 | 17880.4166 | 17350.6166 | 23327.4791 | 31319.7488 | 2992.4255 | 3886.905 | 4885.6807 | 12412.4293 | 16641.2443 | 22228.0522 | 21643.5146 | 29140.0274 | 39223.5016
2035 | 1924.2354 | 2152.3762 | 2184.3828 | 1925.5127 | 2153.805 | 2185.8328 | 1925.6501 | 2153.9587 | 2185.9888 | 1933.7897 | 2163.0633 | 2195.2288 | 1935.0734 | 2164.4992 | 2196.686 | 1935.2114 | 2164.6536 | 2196.8427 | 1945.2549 | 2175.8878 | 2208.244 | 1946.5461 | 2177.3322 | 2209.7098 | 1946.685 | 2177.4875 | 2209.8675 | 3503.8393 | 4568.2214 | 5768.7504 | 6566.3816 | 8561.0902 | 10810.9457 | 6998.7123 | 9124.7526 | 11522.7386 | 3859.7039 | 5032.189 | 6354.6488 | 7233.2908 | 9430.5903 | 11908.9505 | 7709.5308 | 10051.5006 | 12693.036 | 4553.0258 | 5936.1255 | 7496.1399 | 8532.6131 | 11124.6154 | 14048.1656 | 9094.4004 | 11857.0603 | 14973.0971 | 191.2403 | 249.3345 | 314.8596 | 1049.4642 | 1368.2662 | 1727.8467 | 1669.8064 | 2177.0533 | 2749.1832 | 248.3693 | 323.8179 | 408.9173 | 1362.9696 | 1777.0069 | 2244.0046 | 2168.6259 | 2827.4022 | 3570.4439 | 321.0225 | 418.5414 | 528.5341 | 1761.6665 | 2296.8184 | 2900.4225 | 2802.994 | 3654.4761 | 4614.8728 | 0 | 0 | 0 | 0 | 0 | 0 | 0 | 0 | 0 | 0 | 0 | 0 | 0 | 0 | 0 | 0 | 0 | 0 | 0 | 0 | 0 | 0 | 0 | 0 | 0 | 0 | 0 | 5619.315 | 6969.9321 | 8267.9929 | 9541.3586 | 12083.1614 | 14724.6252 | 10594.1688 | 13455.7646 | 16457.9105 | 6041.8629 | 7519.0702 | 8958.7949 | 10531.3337 | 13372.0964 | 16349.6411 | 11813.3681 | 15043.5564 | 18460.3226 | 6819.3032 | 8530.5547 | 10232.918 | 12240.8257 | 15598.7659 | 19158.2979 | 13844.0795 | 17689.0239 | 21797.8374 | 1086.4311 | 1215.2404 | 1233.3114 | 1087.1523 | 1216.0471 | 1234.1301 | 1087.2299 | 1216.1338 | 1234.2181 | 1091.8255 | 1221.2743 | 1239.4351 | 1092.5503 | 1222.085 | 1240.2578 | 1092.6283 | 1222.1722 | 1240.3463 | 1091.8255 | 1221.2743 | 1239.4351 | 1092.5503 | 1222.085 | 1240.2578 | 1092.6283 | 1222.1722 | 1240.3463 | 252.892 | 329.7145 | 416.3635 | 796.9564 | 1039.0525 | 1312.1156 | 1058.2447 | 1379.714 | 1742.303 | 278.5767 | 363.2016 | 458.6511 | 877.8986 | 1144.583 | 1445.3796 | 1165.7245 | 1519.8435 | 1919.2585 | 328.6177 | 428.4439 | 541.039 | 1035.5963 | 1350.1855 | 1705.0144 | 1375.1246 | 1792.8543 | 2264.0166 | 1787.2726 | 2330.203 | 2942.5806 | 9807.9673 | 12787.3916 | 16147.9196 | 15605.4927 | 20346.0656 | 25693.014 | 2321.1827 | 3026.3021 | 3821.6147 | 12737.8913 | 16607.356 | 20971.771 | 20267.3055 | 26424.0249 | 33368.2616 | 3000.1769 | 3911.5583 | 4939.5163 | 16463.989 | 21465.3524 | 27106.4495 | 26195.9132 | 34153.6008 | 43129.1709 | 0 | 0 | 0 | 0 | 0 | 0 | 0 | 0 | 0 | 0 | 0 | 0 | 0 | 0 | 0 | 0 | 0 | 0 | 0 | 0 | 0 | 0 | 0 | 0 | 0 | 0 | 0 | 3126.5957 | 3875.1578 | 4592.2555 | 11692.076 | 15042.4912 | 18694.1653 | 17750.9673 | 22941.9134 | 28669.5351 | 3691.585 | 4610.7781 | 5519.7008 | 14708.3402 | 18974.024 | 23657.4084 | 22525.6582 | 29166.0406 | 36527.8664 | 4420.6201 | 5561.2765 | 6719.9904 | 18592.1356 | 24037.6229 | 30051.7217 | 28663.666 | 37168.6273 | 46633.5338
2036 | 2026.8226 | 2175.2923 | 2193.0843 | 2027.3723 | 2175.8822 | 2193.6791 | 2027.4293 | 2175.9434 | 2193.7408 | 2036.8863 | 2186.0931 | 2203.9735 | 2037.4387 | 2186.686 | 2204.5713 | 2037.496 | 2186.7474 | 2204.6332 | 2048.9627 | 2199.0541 | 2217.0406 | 2049.5184 | 2199.6506 | 2217.6419 | 2049.576 | 2199.7124 | 2217.7042 | 4778.8216 | 5986.7518 | 7118.9996 | 7876.8885 | 9867.9089 | 11734.1826 | 8209.4119 | 10284.4834 | 12229.5419 | 5264.1787 | 6594.7914 | 7842.0349 | 8676.8982 | 10870.135 | 12925.9552 | 9043.1941 | 11329.0185 | 13471.6253 | 6335.1777 | 7936.5038 | 9437.4995 | 10442.2161 | 13081.6675 | 15555.7451 | 10883.0349 | 13633.9111 | 16212.432 | 302.6869 | 379.1962 | 450.9119 | 1472.2923 | 1844.4397 | 2193.2704 | 2077.0822 | 2602.1008 | 3094.2245 | 400.388 | 501.593 | 596.4571 | 1947.518 | 2439.787 | 2901.2131 | 2747.5217 | 3442.0056 | 4092.9768 | 526.9191 | 660.107 | 784.9501 | 2562.9749 | 3210.8113 | 3818.0578 | 3615.7967 | 4529.7521 | 5386.444 | 0 | 0 | 0 | 0 | 0 | 0 | 0 | 0 | 0 | 0 | 0 | 0 | 0 | 0 | 0 | 0 | 0 | 0 | 0 | 0 | 0 | 0 | 0 | 0 | 0 | 0 | 0 | 7108.3312 | 8541.2403 | 9762.9958 | 11376.5531 | 13888.2308 | 16121.1321 | 12313.9234 | 15062.5275 | 17517.5072 | 7701.453 | 9282.4775 | 10642.4655 | 12661.855 | 15496.608 | 18031.7396 | 13828.2118 | 16957.7715 | 19769.2353 | 8911.0594 | 10795.665 | 12439.4902 | 15054.7094 | 18492.1294 | 21591.4447 | 16548.4076 | 20363.3755 | 23816.5801 | 1144.3838 | 1228.2127 | 1238.2584 | 1144.6942 | 1228.5458 | 1238.5943 | 1144.7263 | 1228.5803 | 1238.629 | 1150.0659 | 1234.311 | 1244.4067 | 1150.3779 | 1234.6458 | 1244.7442 | 1150.4102 | 1234.6805 | 1244.7791 | 1150.0659 | 1234.311 | 1244.4067 | 1150.3779 | 1234.6458 | 1244.7442 | 1150.4102 | 1234.6805 | 1244.7791 | 366.7259 | 459.4223 | 546.3108 | 1011.7546 | 1267.4931 | 1507.2085 | 1241.3093 | 1555.0718 | 1849.1756 | 403.9722 | 506.0831 | 601.7964 | 1114.5126 | 1396.225 | 1660.2869 | 1367.3819 | 1713.0114 | 2036.9856 | 486.1604 | 609.0459 | 724.2321 | 1341.2606 | 1680.2875 | 1998.0728 | 1645.5762 | 2061.5241 | 2451.411 | 2828.8178 | 3543.8506 | 4214.0833 | 13759.587 | 17237.5617 | 20497.625 | 19411.7663 | 24318.4274 | 28917.6634 | 3741.9022 | 4687.7329 | 5574.303 | 18200.8997 | 22801.4933 | 27113.8382 | 25677.4867 | 32167.9174 | 38251.6925 | 4924.4224 | 6169.1557 | 7335.9006 | 23952.7688 | 30007.2472 | 35682.3843 | 33792.1153 | 42333.6594 | 50340.036 | 0 | 0 | 0 | 0 | 0 | 0 | 0 | 0 | 0 | 0 | 0 | 0 | 0 | 0 | 0 | 0 | 0 | 0 | 0 | 0 | 0 | 0 | 0 | 0 | 0 | 0 | 0 | 4339.9275 | 5231.4856 | 5998.6525 | 15916.0358 | 19733.6006 | 23243.4277 | 21797.802 | 27102.0795 | 32005.468 | 5295.9403 | 6428.1271 | 7420.5061 | 20465.7902 | 25432.3641 | 30018.8693 | 28195.2787 | 35115.6093 | 41533.4572 | 6560.6487 | 8012.5126 | 9304.5393 | 26444.4073 | 32922.1805 | 38925.2013 | 36588.1016 | 45629.864 | 54036.2261
2037 | 2096.8346 | 2191.3325 | 2201.1849 | 2097.0669 | 2191.5752 | 2201.4288 | 2097.09 | 2191.5995 | 2201.4531 | 2107.2459 | 2202.213 | 2212.1143 | 2107.4793 | 2202.457 | 2212.3594 | 2107.5026 | 2202.4813 | 2212.3839 | 2119.7394 | 2215.2696 | 2225.2296 | 2119.9742 | 2215.515 | 2225.4762 | 2119.9977 | 2215.5395 | 2225.5008 | 6211.1662 | 7484.9004 | 8493.2887 | 9170.8344 | 11051.5127 | 12540.4058 | 9418.6689 | 11350.171 | 12879.3003 | 6841.9982 | 8245.0981 | 9355.9026 | 10102.2627 | 12173.9505 | 13814.0618 | 10375.2683 | 12502.9418 | 14187.3758 | 8400.2686 | 10122.9256 | 11486.7167 | 12403.0608 | 14946.5771 | 16960.2251 | 12738.2437 | 15350.4964 | 17418.5616 | 463.6345 | 558.7128 | 633.9843 | 1953.2059 | 2353.7531 | 2670.8578 | 2503.952 | 3017.4416 | 3423.9605 | 624.6434 | 752.74 | 854.1514 | 2631.5063 | 3171.1537 | 3598.3811 | 3373.513 | 4065.3249 | 4613.0178 | 836.9901 | 1008.6331 | 1144.5192 | 3526.0837 | 4249.1836 | 4821.6464 | 4520.3347 | 5447.3273 | 6181.2076 | 0 | 0 | 0 | 0 | 0 | 0 | 0 | 0 | 0 | 0 | 0 | 0 | 0 | 0 | 0 | 0 | 0 | 0 | 0 | 0 | 0 | 0 | 0 | 0 | 0 | 0 | 0 | 8771.6353 | 10234.9457 | 11328.4579 | 13221.1072 | 15596.841 | 17412.6924 | 14019.711 | 16559.2121 | 18504.7139 | 9573.8875 | 11200.0511 | 12422.1684 | 14841.2483 | 17547.5611 | 19624.8023 | 15856.2839 | 18770.748 | 21012.7775 | 11356.9981 | 13346.8283 | 14856.4655 | 18049.1188 | 21411.2756 | 24007.3476 | 19378.5761 | 23013.3632 | 25825.27 | 1183.8812 | 1237.2351 | 1242.7978 | 1184.0124 | 1237.3722 | 1242.9355 | 1184.0255 | 1237.3859 | 1242.9493 | 1189.7595 | 1243.3783 | 1248.9686 | 1189.8913 | 1243.516 | 1249.107 | 1189.9044 | 1243.5298 | 1249.1208 | 1189.7595 | 1243.3783 | 1248.9686 | 1189.8913 | 1243.516 | 1249.107 | 1189.9044 | 1243.5298 | 1249.1208 | 511.325 | 616.1833 | 699.1973 | 1231.0105 | 1483.4559 | 1683.3115 | 1424.1558 | 1716.2098 | 1947.4227 | 563.2573 | 678.7654 | 770.2107 | 1356.0371 | 1634.1219 | 1854.2757 | 1568.799 | 1890.5152 | 2145.2111 | 691.5396 | 833.3548 | 945.6268 | 1664.8756 | 2006.2944 | 2276.5884 | 1926.0942 | 2321.0815 | 2633.7846 | 4332.9844 | 5221.5567 | 5925.0206 | 18254.0571 | 21997.4468 | 24961.0093 | 23401.1595 | 28200.0741 | 31999.2732 | 5837.7234 | 7034.8751 | 7982.6347 | 24593.2425 | 29636.6195 | 33629.3543 | 31527.8071 | 37993.2668 | 43111.8344 | 7822.2505 | 9426.3724 | 10696.3217 | 32953.6857 | 39711.5526 | 45061.6129 | 42245.6472 | 50909.0321 | 57767.6506 | 0 | 0 | 0 | 0 | 0 | 0 | 0 | 0 | 0 | 0 | 0 | 0 | 0 | 0 | 0 | 0 | 0 | 0 | 0 | 0 | 0 | 0 | 0 | 0 | 0 | 0 | 0 | 6028.1907 | 7074.9751 | 7867.0158 | 20669.08 | 24718.2749 | 27887.2563 | 26009.3408 | 31153.6697 | 35189.6452 | 7590.7402 | 8957.0188 | 10001.814 | 27139.1708 | 32514.2574 | 36732.737 | 34286.5105 | 41127.3117 | 46506.1663 | 9703.5496 | 11503.1054 | 12890.9172 | 35808.4525 | 42961.363 | 48587.3083 | 45361.6458 | 54473.6434 | 61650.556
2038 | 2144.3735 | 2203.6656 | 2209.1097 | 2144.4705 | 2203.7653 | 2209.2096 | 2144.4798 | 2203.7749 | 2209.2192 | 2155.0208 | 2214.6074 | 2220.0784 | 2155.1183 | 2214.7076 | 2220.1789 | 2155.1277 | 2214.7172 | 2220.1885 | 2167.7976 | 2227.7375 | 2233.2409 | 2167.8957 | 2227.8382 | 2233.342 | 2167.9051 | 2227.8479 | 2233.3517 | 7726.4911 | 8986.4097 | 9842.775 | 10416.0036 | 12114.487 | 13268.9442 | 10596.0007 | 12323.8353 | 13498.2426 | 8511.2258 | 9899.107 | 10842.4483 | 11473.8964 | 13344.8849 | 14616.5937 | 11672.1748 | 13575.4955 | 14869.1805 | 10660.6669 | 12399.0463 | 13580.6208 | 14371.5359 | 16715.0274 | 18307.8959 | 14619.8879 | 17003.8769 | 18624.2714 | 687.1813 | 799.2363 | 875.4 | 2470.0158 | 2872.7884 | 3146.5525 | 2944.4711 | 3424.6107 | 3750.961 | 942.9673 | 1096.732 | 1201.2458 | 3389.4173 | 3942.1119 | 4317.7778 | 4040.4768 | 4699.3363 | 5147.1623 | 1286.5011 | 1496.2841 | 1638.8734 | 4624.221 | 5378.2687 | 5890.794 | 5512.4689 | 6411.3585 | 7022.3328 | 0 | 0 | 0 | 0 | 0 | 0 | 0 | 0 | 0 | 0 | 0 | 0 | 0 | 0 | 0 | 0 | 0 | 0 | 0 | 0 | 0 | 0 | 0 | 0 | 0 | 0 | 0 | 10558.0459 | 11989.3117 | 12927.2847 | 15030.4899 | 17191.0407 | 18624.7063 | 15684.9517 | 17952.2209 | 19458.4227 | 11609.2139 | 13210.4464 | 14263.7725 | 17018.4321 | 19501.7044 | 21154.5504 | 17867.7793 | 20489.549 | 22236.5313 | 14114.9656 | 16123.0679 | 17452.7351 | 21163.6527 | 24321.1343 | 26432.0318 | 22300.262 | 25643.0833 | 27879.9559 | 1210.7331 | 1244.21 | 1247.2837 | 1210.7878 | 1244.2662 | 1247.3401 | 1210.7931 | 1244.2717 | 1247.3456 | 1216.7447 | 1250.3878 | 1253.4768 | 1216.7997 | 1250.4443 | 1253.5335 | 1216.805 | 1250.4498 | 1253.5389 | 1216.7447 | 1250.3878 | 1253.4768 | 1216.7997 | 1250.4443 | 1253.5335 | 1216.805 | 1250.4498 | 1253.5389 | 685.8325 | 797.6676 | 873.6818 | 1445.4129 | 1681.1089 | 1841.3111 | 1602.175 | 1863.4333 | 2041.0103 | 755.4885 | 878.6821 | 962.4166 | 1592.2151 | 1851.8493 | 2028.3224 | 1764.8986 | 2052.6914 | 2248.3038 | 946.281 | 1100.5861 | 1205.4671 | 1994.3161 | 2319.5188 | 2540.5587 | 2210.6094 | 2571.0819 | 2816.0947 | 6422.183 | 7469.4149 | 8181.2172 | 23084.0019 | 26848.1897 | 29406.704 | 27518.1143 | 32005.3498 | 35055.3187 | 8812.6799 | 10249.7176 | 11226.4706 | 31676.4437 | 36841.7563 | 40352.6134 | 37761.0436 | 43918.5401 | 48103.7836 | 12023.2405 | 13983.8077 | 15316.403 | 43216.5365 | 50263.6319 | 55053.5346 | 51517.8261 | 59918.5695 | 65628.5453 | 0 | 0 | 0 | 0 | 0 | 0 | 0 | 0 | 0 | 0 | 0 | 0 | 0 | 0 | 0 | 0 | 0 | 0 | 0 | 0 | 0 | 0 | 0 | 0 | 0 | 0 | 0 | 8318.7486 | 9511.2925 | 10302.1828 | 25740.2026 | 29773.5648 | 32495.3552 | 30331.0824 | 35113.0548 | 38343.6745 | 10784.913 | 12378.7875 | 13442.364 | 34485.4585 | 39944.0499 | 43634.4692 | 40742.7471 | 47221.6813 | 51605.6263 | 14186.2662 | 16334.7816 | 17775.3469 | 46427.6523 | 53833.595 | 58847.6269 | 54945.2405 | 63740.1012 | 69698.1789
2039 | 2177.0254 | 2213.8873 | 2216.8915 | 2177.0656 | 2213.9282 | 2216.9324 | 2177.0693 | 2213.9319 | 2216.9362 | 2187.8348 | 2224.8798 | 2227.8989 | 2187.8752 | 2224.9209 | 2227.9401 | 2187.879 | 2224.9247 | 2227.9439 | 2200.8062 | 2238.0707 | 2241.1078 | 2200.8468 | 2238.1121 | 2241.1492 | 2200.8506 | 2238.1159 | 2241.153 | 9251.3186 | 10432.2634 | 11131.9969 | 11593.876 | 13073.8518 | 13950.7672 | 11721.8942 | 13218.2117 | 14104.8098 | 10190.9211 | 11491.8076 | 12262.609 | 12771.3985 | 14401.6869 | 15367.6654 | 12912.4187 | 14560.7085 | 15537.3532 | 13022.3015 | 14684.618 | 15669.5738 | 16319.7222 | 18402.9594 | 19637.3192 | 16499.9225 | 18606.1626 | 19854.1521 | 985.7236 | 1111.5527 | 1186.109 | 3003.7052 | 3387.1327 | 3614.3212 | 3394.8793 | 3828.2407 | 4085.0161 | 1377.6834 | 1553.5467 | 1657.7493 | 4198.0882 | 4733.9805 | 5051.5074 | 4744.8073 | 5350.4891 | 5709.3678 | 1913.7636 | 2158.0584 | 2302.808 | 5831.6363 | 6576.0535 | 7017.1357 | 6591.0933 | 7432.4563 | 7930.9808 | 0 | 0 | 0 | 0 | 0 | 0 | 0 | 0 | 0 | 0 | 0 | 0 | 0 | 0 | 0 | 0 | 0 | 0 | 0 | 0 | 0 | 0 | 0 | 0 | 0 | 0 | 0 | 12414.0676 | 13757.7034 | 14534.9974 | 16774.6468 | 18674.9127 | 19782.0208 | 17293.8427 | 19260.3844 | 20406.7621 | 13756.4393 | 15270.2341 | 16148.2572 | 19157.3619 | 21360.5882 | 22647.1128 | 19845.105 | 22136.1223 | 23474.6649 | 17136.8713 | 19080.7471 | 20213.4896 | 24352.2054 | 27217.125 | 28895.6041 | 25291.8664 | 28276.7348 | 30026.2859 | 1229.1723 | 1249.985 | 1251.6812 | 1229.195 | 1250.0081 | 1251.7043 | 1229.1971 | 1250.0102 | 1251.7064 | 1235.2755 | 1256.1914 | 1257.8961 | 1235.2983 | 1256.2147 | 1257.9193 | 1235.3004 | 1256.2168 | 1257.9215 | 1235.2755 | 1256.1914 | 1257.8961 | 1235.2983 | 1256.2147 | 1257.9193 | 1235.3004 | 1256.2168 | 1257.9215 | 886.267 | 999.4004 | 1066.4341 | 1648.8382 | 1859.3149 | 1984.0265 | 1772.4164 | 1998.668 | 2132.7267 | 976.28 | 1100.9036 | 1174.7456 | 1816.3011 | 2048.1546 | 2185.5325 | 1952.4304 | 2201.6611 | 2349.3353 | 1247.5234 | 1406.7717 | 1501.1295 | 2320.9305 | 2617.2008 | 2792.7469 | 2494.8812 | 2813.3566 | 3002.0596 | 9212.2674 | 10388.2273 | 11085.0071 | 28071.6979 | 31655.0926 | 33778.3258 | 31727.4893 | 35777.5513 | 38177.2942 | 12875.4016 | 14518.9661 | 15492.811 | 39234.0308 | 44242.3141 | 47209.8224 | 44343.4984 | 50004.0131 | 53357.9815 | 17885.4414 | 20168.545 | 21521.3297 | 54500.6657 | 61457.7581 | 65579.9748 | 61598.3149 | 69461.433 | 74120.4881 | 0 | 0 | 0 | 0 | 0 | 0 | 0 | 0 | 0 | 0 | 0 | 0 | 0 | 0 | 0 | 0 | 0 | 0 | 0 | 0 | 0 | 0 | 0 | 0 | 0 | 0 | 0 | 11327.7068 | 12637.6126 | 13403.1224 | 30949.7311 | 34764.4155 | 37014.0566 | 34729.1029 | 39026.2295 | 41561.7274 | 15086.9571 | 16876.0612 | 17925.4527 | 42285.6301 | 47546.6834 | 50653.2743 | 47531.2293 | 53461.891 | 56965.2383 | 20368.2403 | 22831.5082 | 24280.3553 | 58056.8945 | 65331.1735 | 69630.641 | 65328.4965 | 73531.0063 | 78380.4692
2040 | 0 | 0 | 0 | 0 | 0 | 0 | 0 | 0 | 0 | 0 | 0 | 0 | 0 | 0 | 0 | 0 | 0 | 0 | 0 | 0 | 0 | 0 | 0 | 0 | 0 | 0 | 0 | 0 | 0 | 0 | 0 | 0 | 0 | 0 | 0 | 0 | 0 | 0 | 0 | 0 | 0 | 0 | 0 | 0 | 0 | 0 | 0 | 0 | 0 | 0 | 0 | 0 | 0 | 0 | 0 | 0 | 0 | 0 | 0 | 0 | 0 | 0 | 0 | 0 | 0 | 0 | 0 | 0 | 0 | 0 | 0 | 0 | 0 | 0 | 0 | 0 | 0 | 0 | 0 | 0 | 0 | 0 | 0 | 0 | 0 | 0 | 0 | 0 | 0 | 0 | 0 | 0 | 0 | 0 | 0 | 0 | 0 | 0 | 0 | 0 | 0 | 0 | 0 | 0 | 0 | 0 | 0 | 0 | 0 | 0 | 0 | 0 | 0 | 0 | 0 | 0 | 0 | 0 | 0 | 0 | 0 | 0 | 0 | 0 | 0 | 0 | 0 | 0 | 0 | 0 | 0 | 0 | 0 | 0 | 0 | 0 | 0 | 0 | 0 | 0 | 0 | 0 | 0 | 0 | 0 | 0 | 0 | 0 | 0 | 0 | 0 | 0 | 0 | 0 | 0 | 0 | 0 | 0 | 0 | 0 | 0 | 0 | 0 | 0 | 0 | 0 | 0 | 0 | 0 | 0 | 0 | 0 | 0 | 0 | 0 | 0 | 0 | 0 | 0 | 0 | 0 | 0 | 0 | 0 | 0 | 0 | 0 | 0 | 0 | 0 | 0 | 0 | 0 | 0 | 0 | 0 | 0 | 0 | 0 | 0 | 0 | 0 | 0 | 0 | 0 | 0 | 0 | 0 | 0 | 0 | 0 | 0 | 0 | 0 | 0 | 0 | 0 | 0 | 0 | 0 | 0 | 0 | 0 | 0 | 0 | 0 | 0 | 0 | 0 | 0 | 0 | 0 | 0 | 0 | 0 | 0 | 0 | 0 | 0 | 0 | 0 | 0 | 0 | 0 | 0 | 0 | 0 | 0 | 0 | 0 | 0 | 0 | 0 | 0 | 0 | 0 | 0 | 0 | 0 | 0 | 0 | 0 | 0 | 0 | 0 | 0 | 0 | 0 | 0 | 0
2041 | 0 | 0 | 0 | 0 | 0 | 0 | 0 | 0 | 0 | 0 | 0 | 0 | 0 | 0 | 0 | 0 | 0 | 0 | 0 | 0 | 0 | 0 | 0 | 0 | 0 | 0 | 0 | 0 | 0 | 0 | 0 | 0 | 0 | 0 | 0 | 0 | 0 | 0 | 0 | 0 | 0 | 0 | 0 | 0 | 0 | 0 | 0 | 0 | 0 | 0 | 0 | 0 | 0 | 0 | 0 | 0 | 0 | 0 | 0 | 0 | 0 | 0 | 0 | 0 | 0 | 0 | 0 | 0 | 0 | 0 | 0 | 0 | 0 | 0 | 0 | 0 | 0 | 0 | 0 | 0 | 0 | 0 | 0 | 0 | 0 | 0 | 0 | 0 | 0 | 0 | 0 | 0 | 0 | 0 | 0 | 0 | 0 | 0 | 0 | 0 | 0 | 0 | 0 | 0 | 0 | 0 | 0 | 0 | 0 | 0 | 0 | 0 | 0 | 0 | 0 | 0 | 0 | 0 | 0 | 0 | 0 | 0 | 0 | 0 | 0 | 0 | 0 | 0 | 0 | 0 | 0 | 0 | 0 | 0 | 0 | 0 | 0 | 0 | 0 | 0 | 0 | 0 | 0 | 0 | 0 | 0 | 0 | 0 | 0 | 0 | 0 | 0 | 0 | 0 | 0 | 0 | 0 | 0 | 0 | 0 | 0 | 0 | 0 | 0 | 0 | 0 | 0 | 0 | 0 | 0 | 0 | 0 | 0 | 0 | 0 | 0 | 0 | 0 | 0 | 0 | 0 | 0 | 0 | 0 | 0 | 0 | 0 | 0 | 0 | 0 | 0 | 0 | 0 | 0 | 0 | 0 | 0 | 0 | 0 | 0 | 0 | 0 | 0 | 0 | 0 | 0 | 0 | 0 | 0 | 0 | 0 | 0 | 0 | 0 | 0 | 0 | 0 | 0 | 0 | 0 | 0 | 0 | 0 | 0 | 0 | 0 | 0 | 0 | 0 | 0 | 0 | 0 | 0 | 0 | 0 | 0 | 0 | 0 | 0 | 0 | 0 | 0 | 0 | 0 | 0 | 0 | 0 | 0 | 0 | 0 | 0 | 0 | 0 | 0 | 0 | 0 | 0 | 0 | 0 | 0 | 0 | 0 | 0 | 0 | 0 | 0 | 0 | 0 | 0 | 0
2042 | 0 | 0 | 0 | 0 | 0 | 0 | 0 | 0 | 0 | 0 | 0 | 0 | 0 | 0 | 0 | 0 | 0 | 0 | 0 | 0 | 0 | 0 | 0 | 0 | 0 | 0 | 0 | 0 | 0 | 0 | 0 | 0 | 0 | 0 | 0 | 0 | 0 | 0 | 0 | 0 | 0 | 0 | 0 | 0 | 0 | 0 | 0 | 0 | 0 | 0 | 0 | 0 | 0 | 0 | 0 | 0 | 0 | 0 | 0 | 0 | 0 | 0 | 0 | 0 | 0 | 0 | 0 | 0 | 0 | 0 | 0 | 0 | 0 | 0 | 0 | 0 | 0 | 0 | 0 | 0 | 0 | 0 | 0 | 0 | 0 | 0 | 0 | 0 | 0 | 0 | 0 | 0 | 0 | 0 | 0 | 0 | 0 | 0 | 0 | 0 | 0 | 0 | 0 | 0 | 0 | 0 | 0 | 0 | 0 | 0 | 0 | 0 | 0 | 0 | 0 | 0 | 0 | 0 | 0 | 0 | 0 | 0 | 0 | 0 | 0 | 0 | 0 | 0 | 0 | 0 | 0 | 0 | 0 | 0 | 0 | 0 | 0 | 0 | 0 | 0 | 0 | 0 | 0 | 0 | 0 | 0 | 0 | 0 | 0 | 0 | 0 | 0 | 0 | 0 | 0 | 0 | 0 | 0 | 0 | 0 | 0 | 0 | 0 | 0 | 0 | 0 | 0 | 0 | 0 | 0 | 0 | 0 | 0 | 0 | 0 | 0 | 0 | 0 | 0 | 0 | 0 | 0 | 0 | 0 | 0 | 0 | 0 | 0 | 0 | 0 | 0 | 0 | 0 | 0 | 0 | 0 | 0 | 0 | 0 | 0 | 0 | 0 | 0 | 0 | 0 | 0 | 0 | 0 | 0 | 0 | 0 | 0 | 0 | 0 | 0 | 0 | 0 | 0 | 0 | 0 | 0 | 0 | 0 | 0 | 0 | 0 | 0 | 0 | 0 | 0 | 0 | 0 | 0 | 0 | 0 | 0 | 0 | 0 | 0 | 0 | 0 | 0 | 0 | 0 | 0 | 0 | 0 | 0 | 0 | 0 | 0 | 0 | 0 | 0 | 0 | 0 | 0 | 0 | 0 | 0 | 0 | 0 | 0 | 0 | 0 | 0 | 0 | 0 | 0 | 0
2043 | 0 | 0 | 0 | 0 | 0 | 0 | 0 | 0 | 0 | 0 | 0 | 0 | 0 | 0 | 0 | 0 | 0 | 0 | 0 | 0 | 0 | 0 | 0 | 0 | 0 | 0 | 0 | 0 | 0 | 0 | 0 | 0 | 0 | 0 | 0 | 0 | 0 | 0 | 0 | 0 | 0 | 0 | 0 | 0 | 0 | 0 | 0 | 0 | 0 | 0 | 0 | 0 | 0 | 0 | 0 | 0 | 0 | 0 | 0 | 0 | 0 | 0 | 0 | 0 | 0 | 0 | 0 | 0 | 0 | 0 | 0 | 0 | 0 | 0 | 0 | 0 | 0 | 0 | 0 | 0 | 0 | 0 | 0 | 0 | 0 | 0 | 0 | 0 | 0 | 0 | 0 | 0 | 0 | 0 | 0 | 0 | 0 | 0 | 0 | 0 | 0 | 0 | 0 | 0 | 0 | 0 | 0 | 0 | 0 | 0 | 0 | 0 | 0 | 0 | 0 | 0 | 0 | 0 | 0 | 0 | 0 | 0 | 0 | 0 | 0 | 0 | 0 | 0 | 0 | 0 | 0 | 0 | 0 | 0 | 0 | 0 | 0 | 0 | 0 | 0 | 0 | 0 | 0 | 0 | 0 | 0 | 0 | 0 | 0 | 0 | 0 | 0 | 0 | 0 | 0 | 0 | 0 | 0 | 0 | 0 | 0 | 0 | 0 | 0 | 0 | 0 | 0 | 0 | 0 | 0 | 0 | 0 | 0 | 0 | 0 | 0 | 0 | 0 | 0 | 0 | 0 | 0 | 0 | 0 | 0 | 0 | 0 | 0 | 0 | 0 | 0 | 0 | 0 | 0 | 0 | 0 | 0 | 0 | 0 | 0 | 0 | 0 | 0 | 0 | 0 | 0 | 0 | 0 | 0 | 0 | 0 | 0 | 0 | 0 | 0 | 0 | 0 | 0 | 0 | 0 | 0 | 0 | 0 | 0 | 0 | 0 | 0 | 0 | 0 | 0 | 0 | 0 | 0 | 0 | 0 | 0 | 0 | 0 | 0 | 0 | 0 | 0 | 0 | 0 | 0 | 0 | 0 | 0 | 0 | 0 | 0 | 0 | 0 | 0 | 0 | 0 | 0 | 0 | 0 | 0 | 0 | 0 | 0 | 0 | 0 | 0 | 0 | 0 | 0 | 0
2044 | 0 | 0 | 0 | 0 | 0 | 0 | 0 | 0 | 0 | 0 | 0 | 0 | 0 | 0 | 0 | 0 | 0 | 0 | 0 | 0 | 0 | 0 | 0 | 0 | 0 | 0 | 0 | 0 | 0 | 0 | 0 | 0 | 0 | 0 | 0 | 0 | 0 | 0 | 0 | 0 | 0 | 0 | 0 | 0 | 0 | 0 | 0 | 0 | 0 | 0 | 0 | 0 | 0 | 0 | 0 | 0 | 0 | 0 | 0 | 0 | 0 | 0 | 0 | 0 | 0 | 0 | 0 | 0 | 0 | 0 | 0 | 0 | 0 | 0 | 0 | 0 | 0 | 0 | 0 | 0 | 0 | 0 | 0 | 0 | 0 | 0 | 0 | 0 | 0 | 0 | 0 | 0 | 0 | 0 | 0 | 0 | 0 | 0 | 0 | 0 | 0 | 0 | 0 | 0 | 0 | 0 | 0 | 0 | 0 | 0 | 0 | 0 | 0 | 0 | 0 | 0 | 0 | 0 | 0 | 0 | 0 | 0 | 0 | 0 | 0 | 0 | 0 | 0 | 0 | 0 | 0 | 0 | 0 | 0 | 0 | 0 | 0 | 0 | 0 | 0 | 0 | 0 | 0 | 0 | 0 | 0 | 0 | 0 | 0 | 0 | 0 | 0 | 0 | 0 | 0 | 0 | 0 | 0 | 0 | 0 | 0 | 0 | 0 | 0 | 0 | 0 | 0 | 0 | 0 | 0 | 0 | 0 | 0 | 0 | 0 | 0 | 0 | 0 | 0 | 0 | 0 | 0 | 0 | 0 | 0 | 0 | 0 | 0 | 0 | 0 | 0 | 0 | 0 | 0 | 0 | 0 | 0 | 0 | 0 | 0 | 0 | 0 | 0 | 0 | 0 | 0 | 0 | 0 | 0 | 0 | 0 | 0 | 0 | 0 | 0 | 0 | 0 | 0 | 0 | 0 | 0 | 0 | 0 | 0 | 0 | 0 | 0 | 0 | 0 | 0 | 0 | 0 | 0 | 0 | 0 | 0 | 0 | 0 | 0 | 0 | 0 | 0 | 0 | 0 | 0 | 0 | 0 | 0 | 0 | 0 | 0 | 0 | 0 | 0 | 0 | 0 | 0 | 0 | 0 | 0 | 0 | 0 | 0 | 0 | 0 | 0 | 0 | 0 | 0 | 0
2045 | 0 | 0 | 0 | 0 | 0 | 0 | 0 | 0 | 0 | 0 | 0 | 0 | 0 | 0 | 0 | 0 | 0 | 0 | 0 | 0 | 0 | 0 | 0 | 0 | 0 | 0 | 0 | 0 | 0 | 0 | 0 | 0 | 0 | 0 | 0 | 0 | 0 | 0 | 0 | 0 | 0 | 0 | 0 | 0 | 0 | 0 | 0 | 0 | 0 | 0 | 0 | 0 | 0 | 0 | 0 | 0 | 0 | 0 | 0 | 0 | 0 | 0 | 0 | 0 | 0 | 0 | 0 | 0 | 0 | 0 | 0 | 0 | 0 | 0 | 0 | 0 | 0 | 0 | 0 | 0 | 0 | 0 | 0 | 0 | 0 | 0 | 0 | 0 | 0 | 0 | 0 | 0 | 0 | 0 | 0 | 0 | 0 | 0 | 0 | 0 | 0 | 0 | 0 | 0 | 0 | 0 | 0 | 0 | 0 | 0 | 0 | 0 | 0 | 0 | 0 | 0 | 0 | 0 | 0 | 0 | 0 | 0 | 0 | 0 | 0 | 0 | 0 | 0 | 0 | 0 | 0 | 0 | 0 | 0 | 0 | 0 | 0 | 0 | 0 | 0 | 0 | 0 | 0 | 0 | 0 | 0 | 0 | 0 | 0 | 0 | 0 | 0 | 0 | 0 | 0 | 0 | 0 | 0 | 0 | 0 | 0 | 0 | 0 | 0 | 0 | 0 | 0 | 0 | 0 | 0 | 0 | 0 | 0 | 0 | 0 | 0 | 0 | 0 | 0 | 0 | 0 | 0 | 0 | 0 | 0 | 0 | 0 | 0 | 0 | 0 | 0 | 0 | 0 | 0 | 0 | 0 | 0 | 0 | 0 | 0 | 0 | 0 | 0 | 0 | 0 | 0 | 0 | 0 | 0 | 0 | 0 | 0 | 0 | 0 | 0 | 0 | 0 | 0 | 0 | 0 | 0 | 0 | 0 | 0 | 0 | 0 | 0 | 0 | 0 | 0 | 0 | 0 | 0 | 0 | 0 | 0 | 0 | 0 | 0 | 0 | 0 | 0 | 0 | 0 | 0 | 0 | 0 | 0 | 0 | 0 | 0 | 0 | 0 | 0 | 0 | 0 | 0 | 0 | 0 | 0 | 0 | 0 | 0 | 0 | 0 | 0 | 0 | 0 | 0 | 0
2046 | 0 | 0 | 0 | 0 | 0 | 0 | 0 | 0 | 0 | 0 | 0 | 0 | 0 | 0 | 0 | 0 | 0 | 0 | 0 | 0 | 0 | 0 | 0 | 0 | 0 | 0 | 0 | 0 | 0 | 0 | 0 | 0 | 0 | 0 | 0 | 0 | 0 | 0 | 0 | 0 | 0 | 0 | 0 | 0 | 0 | 0 | 0 | 0 | 0 | 0 | 0 | 0 | 0 | 0 | 0 | 0 | 0 | 0 | 0 | 0 | 0 | 0 | 0 | 0 | 0 | 0 | 0 | 0 | 0 | 0 | 0 | 0 | 0 | 0 | 0 | 0 | 0 | 0 | 0 | 0 | 0 | 0 | 0 | 0 | 0 | 0 | 0 | 0 | 0 | 0 | 0 | 0 | 0 | 0 | 0 | 0 | 0 | 0 | 0 | 0 | 0 | 0 | 0 | 0 | 0 | 0 | 0 | 0 | 0 | 0 | 0 | 0 | 0 | 0 | 0 | 0 | 0 | 0 | 0 | 0 | 0 | 0 | 0 | 0 | 0 | 0 | 0 | 0 | 0 | 0 | 0 | 0 | 0 | 0 | 0 | 0 | 0 | 0 | 0 | 0 | 0 | 0 | 0 | 0 | 0 | 0 | 0 | 0 | 0 | 0 | 0 | 0 | 0 | 0 | 0 | 0 | 0 | 0 | 0 | 0 | 0 | 0 | 0 | 0 | 0 | 0 | 0 | 0 | 0 | 0 | 0 | 0 | 0 | 0 | 0 | 0 | 0 | 0 | 0 | 0 | 0 | 0 | 0 | 0 | 0 | 0 | 0 | 0 | 0 | 0 | 0 | 0 | 0 | 0 | 0 | 0 | 0 | 0 | 0 | 0 | 0 | 0 | 0 | 0 | 0 | 0 | 0 | 0 | 0 | 0 | 0 | 0 | 0 | 0 | 0 | 0 | 0 | 0 | 0 | 0 | 0 | 0 | 0 | 0 | 0 | 0 | 0 | 0 | 0 | 0 | 0 | 0 | 0 | 0 | 0 | 0 | 0 | 0 | 0 | 0 | 0 | 0 | 0 | 0 | 0 | 0 | 0 | 0 | 0 | 0 | 0 | 0 | 0 | 0 | 0 | 0 | 0 | 0 | 0 | 0 | 0 | 0 | 0 | 0 | 0 | 0 | 0 | 0 | 0 | 0
2047 | 0 | 0 | 0 | 0 | 0 | 0 | 0 | 0 | 0 | 0 | 0 | 0 | 0 | 0 | 0 | 0 | 0 | 0 | 0 | 0 | 0 | 0 | 0 | 0 | 0 | 0 | 0 | 0 | 0 | 0 | 0 | 0 | 0 | 0 | 0 | 0 | 0 | 0 | 0 | 0 | 0 | 0 | 0 | 0 | 0 | 0 | 0 | 0 | 0 | 0 | 0 | 0 | 0 | 0 | 0 | 0 | 0 | 0 | 0 | 0 | 0 | 0 | 0 | 0 | 0 | 0 | 0 | 0 | 0 | 0 | 0 | 0 | 0 | 0 | 0 | 0 | 0 | 0 | 0 | 0 | 0 | 0 | 0 | 0 | 0 | 0 | 0 | 0 | 0 | 0 | 0 | 0 | 0 | 0 | 0 | 0 | 0 | 0 | 0 | 0 | 0 | 0 | 0 | 0 | 0 | 0 | 0 | 0 | 0 | 0 | 0 | 0 | 0 | 0 | 0 | 0 | 0 | 0 | 0 | 0 | 0 | 0 | 0 | 0 | 0 | 0 | 0 | 0 | 0 | 0 | 0 | 0 | 0 | 0 | 0 | 0 | 0 | 0 | 0 | 0 | 0 | 0 | 0 | 0 | 0 | 0 | 0 | 0 | 0 | 0 | 0 | 0 | 0 | 0 | 0 | 0 | 0 | 0 | 0 | 0 | 0 | 0 | 0 | 0 | 0 | 0 | 0 | 0 | 0 | 0 | 0 | 0 | 0 | 0 | 0 | 0 | 0 | 0 | 0 | 0 | 0 | 0 | 0 | 0 | 0 | 0 | 0 | 0 | 0 | 0 | 0 | 0 | 0 | 0 | 0 | 0 | 0 | 0 | 0 | 0 | 0 | 0 | 0 | 0 | 0 | 0 | 0 | 0 | 0 | 0 | 0 | 0 | 0 | 0 | 0 | 0 | 0 | 0 | 0 | 0 | 0 | 0 | 0 | 0 | 0 | 0 | 0 | 0 | 0 | 0 | 0 | 0 | 0 | 0 | 0 | 0 | 0 | 0 | 0 | 0 | 0 | 0 | 0 | 0 | 0 | 0 | 0 | 0 | 0 | 0 | 0 | 0 | 0 | 0 | 0 | 0 | 0 | 0 | 0 | 0 | 0 | 0 | 0 | 0 | 0 | 0 | 0 | 0 | 0 | 0
2048 | 0 | 0 | 0 | 0 | 0 | 0 | 0 | 0 | 0 | 0 | 0 | 0 | 0 | 0 | 0 | 0 | 0 | 0 | 0 | 0 | 0 | 0 | 0 | 0 | 0 | 0 | 0 | 0 | 0 | 0 | 0 | 0 | 0 | 0 | 0 | 0 | 0 | 0 | 0 | 0 | 0 | 0 | 0 | 0 | 0 | 0 | 0 | 0 | 0 | 0 | 0 | 0 | 0 | 0 | 0 | 0 | 0 | 0 | 0 | 0 | 0 | 0 | 0 | 0 | 0 | 0 | 0 | 0 | 0 | 0 | 0 | 0 | 0 | 0 | 0 | 0 | 0 | 0 | 0 | 0 | 0 | 0 | 0 | 0 | 0 | 0 | 0 | 0 | 0 | 0 | 0 | 0 | 0 | 0 | 0 | 0 | 0 | 0 | 0 | 0 | 0 | 0 | 0 | 0 | 0 | 0 | 0 | 0 | 0 | 0 | 0 | 0 | 0 | 0 | 0 | 0 | 0 | 0 | 0 | 0 | 0 | 0 | 0 | 0 | 0 | 0 | 0 | 0 | 0 | 0 | 0 | 0 | 0 | 0 | 0 | 0 | 0 | 0 | 0 | 0 | 0 | 0 | 0 | 0 | 0 | 0 | 0 | 0 | 0 | 0 | 0 | 0 | 0 | 0 | 0 | 0 | 0 | 0 | 0 | 0 | 0 | 0 | 0 | 0 | 0 | 0 | 0 | 0 | 0 | 0 | 0 | 0 | 0 | 0 | 0 | 0 | 0 | 0 | 0 | 0 | 0 | 0 | 0 | 0 | 0 | 0 | 0 | 0 | 0 | 0 | 0 | 0 | 0 | 0 | 0 | 0 | 0 | 0 | 0 | 0 | 0 | 0 | 0 | 0 | 0 | 0 | 0 | 0 | 0 | 0 | 0 | 0 | 0 | 0 | 0 | 0 | 0 | 0 | 0 | 0 | 0 | 0 | 0 | 0 | 0 | 0 | 0 | 0 | 0 | 0 | 0 | 0 | 0 | 0 | 0 | 0 | 0 | 0 | 0 | 0 | 0 | 0 | 0 | 0 | 0 | 0 | 0 | 0 | 0 | 0 | 0 | 0 | 0 | 0 | 0 | 0 | 0 | 0 | 0 | 0 | 0 | 0 | 0 | 0 | 0 | 0 | 0 | 0 | 0 | 0
2049 | 0 | 0 | 0 | 0 | 0 | 0 | 0 | 0 | 0 | 0 | 0 | 0 | 0 | 0 | 0 | 0 | 0 | 0 | 0 | 0 | 0 | 0 | 0 | 0 | 0 | 0 | 0 | 0 | 0 | 0 | 0 | 0 | 0 | 0 | 0 | 0 | 0 | 0 | 0 | 0 | 0 | 0 | 0 | 0 | 0 | 0 | 0 | 0 | 0 | 0 | 0 | 0 | 0 | 0 | 0 | 0 | 0 | 0 | 0 | 0 | 0 | 0 | 0 | 0 | 0 | 0 | 0 | 0 | 0 | 0 | 0 | 0 | 0 | 0 | 0 | 0 | 0 | 0 | 0 | 0 | 0 | 0 | 0 | 0 | 0 | 0 | 0 | 0 | 0 | 0 | 0 | 0 | 0 | 0 | 0 | 0 | 0 | 0 | 0 | 0 | 0 | 0 | 0 | 0 | 0 | 0 | 0 | 0 | 0 | 0 | 0 | 0 | 0 | 0 | 0 | 0 | 0 | 0 | 0 | 0 | 0 | 0 | 0 | 0 | 0 | 0 | 0 | 0 | 0 | 0 | 0 | 0 | 0 | 0 | 0 | 0 | 0 | 0 | 0 | 0 | 0 | 0 | 0 | 0 | 0 | 0 | 0 | 0 | 0 | 0 | 0 | 0 | 0 | 0 | 0 | 0 | 0 | 0 | 0 | 0 | 0 | 0 | 0 | 0 | 0 | 0 | 0 | 0 | 0 | 0 | 0 | 0 | 0 | 0 | 0 | 0 | 0 | 0 | 0 | 0 | 0 | 0 | 0 | 0 | 0 | 0 | 0 | 0 | 0 | 0 | 0 | 0 | 0 | 0 | 0 | 0 | 0 | 0 | 0 | 0 | 0 | 0 | 0 | 0 | 0 | 0 | 0 | 0 | 0 | 0 | 0 | 0 | 0 | 0 | 0 | 0 | 0 | 0 | 0 | 0 | 0 | 0 | 0 | 0 | 0 | 0 | 0 | 0 | 0 | 0 | 0 | 0 | 0 | 0 | 0 | 0 | 0 | 0 | 0 | 0 | 0 | 0 | 0 | 0 | 0 | 0 | 0 | 0 | 0 | 0 | 0 | 0 | 0 | 0 | 0 | 0 | 0 | 0 | 0 | 0 | 0 | 0 | 0 | 0 | 0 | 0 | 0 | 0 | 0 | 0
2050 | 0 | 0 | 0 | 0 | 0 | 0 | 0 | 0 | 0 | 0 | 0 | 0 | 0 | 0 | 0 | 0 | 0 | 0 | 0 | 0 | 0 | 0 | 0 | 0 | 0 | 0 | 0 | 0 | 0 | 0 | 0 | 0 | 0 | 0 | 0 | 0 | 0 | 0 | 0 | 0 | 0 | 0 | 0 | 0 | 0 | 0 | 0 | 0 | 0 | 0 | 0 | 0 | 0 | 0 | 0 | 0 | 0 | 0 | 0 | 0 | 0 | 0 | 0 | 0 | 0 | 0 | 0 | 0 | 0 | 0 | 0 | 0 | 0 | 0 | 0 | 0 | 0 | 0 | 0 | 0 | 0 | 0 | 0 | 0 | 0 | 0 | 0 | 0 | 0 | 0 | 0 | 0 | 0 | 0 | 0 | 0 | 0 | 0 | 0 | 0 | 0 | 0 | 0 | 0 | 0 | 0 | 0 | 0 | 0 | 0 | 0 | 0 | 0 | 0 | 0 | 0 | 0 | 0 | 0 | 0 | 0 | 0 | 0 | 0 | 0 | 0 | 0 | 0 | 0 | 0 | 0 | 0 | 0 | 0 | 0 | 0 | 0 | 0 | 0 | 0 | 0 | 0 | 0 | 0 | 0 | 0 | 0 | 0 | 0 | 0 | 0 | 0 | 0 | 0 | 0 | 0 | 0 | 0 | 0 | 0 | 0 | 0 | 0 | 0 | 0 | 0 | 0 | 0 | 0 | 0 | 0 | 0 | 0 | 0 | 0 | 0 | 0 | 0 | 0 | 0 | 0 | 0 | 0 | 0 | 0 | 0 | 0 | 0 | 0 | 0 | 0 | 0 | 0 | 0 | 0 | 0 | 0 | 0 | 0 | 0 | 0 | 0 | 0 | 0 | 0 | 0 | 0 | 0 | 0 | 0 | 0 | 0 | 0 | 0 | 0 | 0 | 0 | 0 | 0 | 0 | 0 | 0 | 0 | 0 | 0 | 0 | 0 | 0 | 0 | 0 | 0 | 0 | 0 | 0 | 0 | 0 | 0 | 0 | 0 | 0 | 0 | 0 | 0 | 0 | 0 | 0 | 0 | 0 | 0 | 0 | 0 | 0 | 0 | 0 | 0 | 0 | 0 | 0 | 0 | 0 | 0 | 0 | 0 | 0 | 0 | 0 | 0 | 0 | 0 | 0