## Start
Electricity demand projections at PAE and MWH airports in WA
General:
Bottom-up electricity demand projections for electric aircraft operations at the two airports Paine Field (PAE) and Grant County International Airport (MWH) in Washington for different categories of flight, based on forecasted numbers of operations and assumed rates of electrification of the aircraft fleet.
Dimension | Description
Airport | The airport the projection is made for. Values: - PAE: Paine Field/Snohomish County Airport - MWH: Grant County International Airport, at Moses Lake
Operation category | The category of airport operation. An operation is defined as either a take-off or a landing of an aircraft. See here for reference. Values: - Local Civil: Operations performed by civil (private or commercial, non-military) aircraft that remain in the local traffic pattern or operate to or from the same airport within a designated practice area within a 20-miles radius of the airport. - Itinerant General Aviation: Operations performed by all civil aircraft, except air carriers or air taxis, that land at an airport arriving from outside the airport area, or depart from an airport and leave the airport area. - Itinerant Air Taxi: Operations performed by all aircraft with a 60-seat maximum or less or a 18,000 lb-payload maximum capacity or less, carrying passengers or cargo for hire or compensation, that land at an airport arriving from outside the airport area, or depart from an airport and leave the airport area. - eVTOL: Electric aircraft with the ability to take-off and land vertically, used for urban air mobility applications.
No. of ops. growth scenario | The assumed growth scenario for the number of operations. The three chosen scenarios are based on the three scenarios presented in the Washington Electric Aviation Feasibility Study (Chapter 5, Section 1). Values: - Low: Optimistic scenario for smaller airports, with most growth witnessed in air taxi and commuter operations and enplanements. - Medium: A future in which small airports fully leverage the benefits of electric aircraft, including lower ticket prices and quality of service improvements. - High: A future in which travelers embrace aviation as the preferred method of travel for short- and mid-range trips.
Electrification rate scenario | Product of: - Feasibility rate scenario: Reflects the share of operations that are within a range addressable by certified electric aircraft (technical feasibility). - Adoption rate scenario: Reflects the share of the operations that can be electrified (feasible operations) that will actually be electrified (i.e. served by an electric aircraft). Values: - Slow, medium, fast - Both rates are expressed as percentages of the number of operations for each respective year. Both percentages are multiplied to yield the total electification rate.
Sheets:
Name | Description | Link to sheet
Start | Overview and description of the sub-sheets in this spreadsheet. | Start
Summary/tables | Tables to be used in the final report/paper etc. | Summary/tables
Electricity demand (energy) | Projected electricity demand in terms of energy (MWh) per year. | Electricity demand
Electricity demand (power, average) | Projected electricity demand in terms of average power (kW). | Electricity demand (capacity, average)
Electricity demand (power, peak) | Projected electricity demand in terms of peak power (kW). | Electricity demand (capacity, peak)
Number of operations | Historical and projected numbers of operations at each airport in each operation category, for three different growth scenarios. | Number of operations
Number of operations (OPSNET) | Historical numbers of operations as provided by FAA's Operations Network (OPSNET), reporting counts of airport operations as recorded by the Air Traffic Activity System (ATADS). | Number of operations (OPSNET)
Number of operations (TAF) | Historical numbers of operations as provided by FAA’s Terminal Area Forecasts (TAF), representing official FAA forecasts of aviation activity (see also here). | Number of operations (TAF)
Aircraft and flight characteristics | Characteristics of different relevant electric aircraft and operation categories, such as power demand, maximum and typical range, and cruise speed. | Aircraft and flight characteristics
Conversion conv. -> electric: total | The product of the values on feasibility and adoption (total electrification rate). | Conversion conv. -> electric: total
Conversion conv. -> electric: feasibility | Share of operations that are within a range addressable by certified electric aircraft (technical feasibility). | Conversion conv. -> electric: feasibility
Conversion conv. -> electric: adoption | Share of the operations that can be electrified (feasible operations) that will actually be electrified (i.e. served by an electric aircraft). | Conversion conv. -> electric: adoption
WA EAFS 2020 | Data from the Washington Electric Aviation Feasibility Study from 2020. | WA EAFS 2020
eVTOL market |  | Electricity demand (transposed)
Electricity demand (transposed)
Cell color legend:
Sheet heading
Table top row
Table index, i.e. left column(s)
Scenarios
User input
Given or calculated values

## Summarytables
Operation category | Year in which feasibility rate reaches 95%
| Fast | Medium | Slow
Local Civil | 2027 | 2029 | 2031
Itinerant General Aviation | 2030 | 2036 | 2044
Itinerant Air Taxi | 2035 | 2042 | 2052
eVTOL | 2023 | 2023 | 2023
Operation category | Year in which adoption rate reaches 95%
| Fast | Medium | Slow
Local Civil | 2029 | 2033 | 2037
Itinerant General Aviation | 2036 | 2040 | 2044
Itinerant Air Taxi | 2036 | 2040 | 2044
eVTOL | 2023 | 2023 | 2023
Operation category | Year in which feasibility rate reaches 95% |  |  | Year in which adoption rate reaches 95%
| Fast | Medium | Slow | Fast | Medium | Slow
Local Civil | 2027 | 2029 | 2031 | 2029 | 2033 | 2037
Itinerant General Aviation | 2030 | 2036 | 2044 | 2036 | 2040 | 2044
Itinerant Air Taxi | 2035 | 2042 | 2052 | 2036 | 2040 | 2044
eVTOL | 2023 | 2023 | 2023 | 2023 | 2023 | 2023

## Electricity demand (energy)
Electricity demand (energy)
Unit | MWh/year
Airport | Operation category | No. of ops. growth scenario | Feasibility rate scenario | Adoption rate scenario | 2000 | 2001 | 2002 | 2003 | 2004 | 2005 | 2006 | 2007 | 2008 | 2009 | 2010 | 2011 | 2012 | 2013 | 2014 | 2015 | 2016 | 2017 | 2018 | 2019 | 2020 | 2021 | 2022 | 2023 | 2024 | 2025 | 2026 | 2027 | 2028 | 2029 | 2030 | 2031 | 2032 | 2033 | 2034 | 2035 | 2036 | 2037 | 2038 | 2039 | 2040 | 2041 | 2042 | 2043 | 2044 | 2045 | 2046 | 2047 | 2048 | 2049 | 2050
PAE | Local Civil | Low | Slow | Slow | 0 | 0 | 0 | 0 | 0 | 0 | 0 | 0 | 0 | 0 | 0 | 0 | 0 | 0 | 0 | 0 | 0 | 0 | 0 | 0 | 0 | 0 | 0 | 0.99674 | 3.9455 | 14.0815 | 46.4731 | 127.0408 | 276.1876 | 494.2898 | 760.3069 | 1048.8983 | 1332.0248 | 1580.0614 | 1777.7812 | 1924.2354 | 2026.8226 | 2096.8346 | 2144.3735 | 2177.0254 | 2200.2319 | 0 | 0 | 0 | 0 | 0 | 0 | 0 | 0 | 0 | 0
|  |  |  | Medium | 0 | 0 | 0 | 0 | 0 | 0 | 0 | 0 | 0 | 0 | 0 | 0 | 0 | 0 | 0 | 0 | 0 | 0 | 0 | 0 | 0 | 0 | 0 | 2.6282 | 11.1952 | 42.1179 | 141.809 | 377.6426 | 756.9872 | 1186.6574 | 1547.6868 | 1800.222 | 1961.9542 | 2058.8303 | 2116.6238 | 2152.3762 | 2175.2923 | 2191.3325 | 2203.6656 | 2213.8873 | 2223.0146 | 0 | 0 | 0 | 0 | 0 | 0 | 0 | 0 | 0 | 0
|  |  |  | Fast | 0 | 0 | 0 | 0 | 0 | 0 | 0 | 0 | 0 | 0 | 0 | 0 | 0 | 0 | 0 | 0 | 0 | 0 | 0 | 0 | 0 | 0 | 0 | 7.861 | 38.9068 | 148.4583 | 435.5499 | 914.5741 | 1418.6344 | 1789.0259 | 1991.7152 | 2088.3644 | 2136.0163 | 2159.7211 | 2173.798 | 2184.3828 | 2193.0843 | 2201.1849 | 2209.1096 | 2216.8915 | 2224.6713 | 0 | 0 | 0 | 0 | 0 | 0 | 0 | 0 | 0 | 0
|  |  | Medium | Slow | 0 | 0 | 0 | 0 | 0 | 0 | 0 | 0 | 0 | 0 | 0 | 0 | 0 | 0 | 0 | 0 | 0 | 0 | 0 | 0 | 0 | 0 | 0 | 4.9614 | 17.5993 | 49.6349 | 115.6157 | 220.444 | 366.6241 | 562.8892 | 804.0903 | 1073.7433 | 1344.9557 | 1586.3378 | 1780.6686 | 1925.5127 | 2027.3723 | 2097.0669 | 2144.4705 | 2177.0656 | 2200.2485 | 0 | 0 | 0 | 0 | 0 | 0 | 0 | 0 | 0 | 0
|  |  |  | Medium | 0 | 0 | 0 | 0 | 0 | 0 | 0 | 0 | 0 | 0 | 0 | 0 | 0 | 0 | 0 | 0 | 0 | 0 | 0 | 0 | 0 | 0 | 0 | 13.0821 | 49.9376 | 148.4583 | 352.7922 | 655.2938 | 1004.8597 | 1351.3462 | 1636.8126 | 1842.8633 | 1981.0002 | 2067.0086 | 2120.0616 | 2153.805 | 2175.8822 | 2191.5752 | 2203.7653 | 2213.9282 | 2223.0314 | 0 | 0 | 0 | 0 | 0 | 0 | 0 | 0 | 0 | 0
|  |  |  | Fast | 0 | 0 | 0 | 0 | 0 | 0 | 0 | 0 | 0 | 0 | 0 | 0 | 0 | 0 | 0 | 0 | 0 | 0 | 0 | 0 | 0 | 0 | 0 | 39.1286 | 173.5484 | 523.2894 | 1083.5608 | 1586.9893 | 1883.1606 | 2037.3137 | 2106.411 | 2137.8308 | 2156.7521 | 2168.3001 | 2177.3286 | 2185.8328 | 2193.6791 | 2201.4288 | 2209.2096 | 2216.9324 | 2224.688 | 0 | 0 | 0 | 0 | 0 | 0 | 0 | 0 | 0 | 0
|  |  | Fast | Slow | 0 | 0 | 0 | 0 | 0 | 0 | 0 | 0 | 0 | 0 | 0 | 0 | 0 | 0 | 0 | 0 | 0 | 0 | 0 | 0 | 0 | 0 | 0 | 14.1927 | 38.9254 | 80.9373 | 148.2973 | 246.3766 | 384.0147 | 573.519 | 810.104 | 1076.9161 | 1346.524 | 1587.0672 | 1780.9913 | 1925.6501 | 2027.4293 | 2097.09 | 2144.4798 | 2177.0693 | 2200.25 | 0 | 0 | 0 | 0 | 0 | 0 | 0 | 0 | 0 | 0
|  |  |  | Medium | 0 | 0 | 0 | 0 | 0 | 0 | 0 | 0 | 0 | 0 | 0 | 0 | 0 | 0 | 0 | 0 | 0 | 0 | 0 | 0 | 0 | 0 | 0 | 37.4231 | 110.4499 | 242.084 | 452.5175 | 732.3813 | 1052.5246 | 1376.8655 | 1649.0541 | 1848.3088 | 1983.3102 | 2067.959 | 2120.4457 | 2153.9587 | 2175.9434 | 2191.5995 | 2203.7749 | 2213.9319 | 2223.0329 | 0 | 0 | 0 | 0 | 0 | 0 | 0 | 0 | 0 | 0
|  |  |  | Fast | 0 | 0 | 0 | 0 | 0 | 0 | 0 | 0 | 0 | 0 | 0 | 0 | 0 | 0 | 0 | 0 | 0 | 0 | 0 | 0 | 0 | 0 | 0 | 111.9328 | 383.8472 | 853.3035 | 1389.8554 | 1773.6799 | 1972.4872 | 2075.787 | 2122.1646 | 2144.148 | 2159.267 | 2169.2971 | 2177.7231 | 2185.9888 | 2193.7408 | 2201.4531 | 2209.2192 | 2216.9362 | 2224.6895 | 0 | 0 | 0 | 0 | 0 | 0 | 0 | 0 | 0 | 0
|  | Medium | Slow | Slow | 0 | 0 | 0 | 0 | 0 | 0 | 0 | 0 | 0 | 0 | 0 | 0 | 0 | 0 | 0 | 0 | 0 | 0 | 0 | 0 | 0 | 0 | 0 | 1.0017 | 3.9651 | 14.1514 | 46.7038 | 127.6716 | 277.5589 | 496.7441 | 764.082 | 1054.1064 | 1338.6386 | 1587.9068 | 1786.6083 | 1933.7897 | 2036.8863 | 2107.2459 | 2155.0208 | 2187.8348 | 2211.1566 | 0 | 0 | 0 | 0 | 0 | 0 | 0 | 0 | 0 | 0
|  |  |  | Medium | 0 | 0 | 0 | 0 | 0 | 0 | 0 | 0 | 0 | 0 | 0 | 0 | 0 | 0 | 0 | 0 | 0 | 0 | 0 | 0 | 0 | 0 | 0 | 2.6413 | 11.2508 | 42.3271 | 142.5131 | 379.5176 | 760.7459 | 1192.5494 | 1555.3715 | 1809.1605 | 1971.6958 | 2069.0529 | 2127.1333 | 2163.0633 | 2186.0931 | 2202.213 | 2214.6074 | 2224.8798 | 2234.0524 | 0 | 0 | 0 | 0 | 0 | 0 | 0 | 0 | 0 | 0
|  |  |  | Fast | 0 | 0 | 0 | 0 | 0 | 0 | 0 | 0 | 0 | 0 | 0 | 0 | 0 | 0 | 0 | 0 | 0 | 0 | 0 | 0 | 0 | 0 | 0 | 7.9 | 39.1 | 149.1954 | 437.7125 | 919.1152 | 1425.6783 | 1797.9089 | 2001.6045 | 2098.7336 | 2146.6221 | 2170.4446 | 2184.5914 | 2195.2288 | 2203.9735 | 2212.1143 | 2220.0784 | 2227.8989 | 2235.7173 | 0 | 0 | 0 | 0 | 0 | 0 | 0 | 0 | 0 | 0
|  |  | Medium | Slow | 0 | 0 | 0 | 0 | 0 | 0 | 0 | 0 | 0 | 0 | 0 | 0 | 0 | 0 | 0 | 0 | 0 | 0 | 0 | 0 | 0 | 0 | 0 | 4.986 | 17.6867 | 49.8814 | 116.1898 | 221.5385 | 368.4445 | 565.6841 | 808.0828 | 1079.0747 | 1351.6337 | 1594.2144 | 1789.5101 | 1935.0734 | 2037.4387 | 2107.4793 | 2155.1183 | 2187.8752 | 2211.1733 | 0 | 0 | 0 | 0 | 0 | 0 | 0 | 0 | 0 | 0
|  |  |  | Medium | 0 | 0 | 0 | 0 | 0 | 0 | 0 | 0 | 0 | 0 | 0 | 0 | 0 | 0 | 0 | 0 | 0 | 0 | 0 | 0 | 0 | 0 | 0 | 13.1471 | 50.1856 | 149.1954 | 354.5439 | 658.5475 | 1009.849 | 1358.0559 | 1644.9398 | 1852.0135 | 1990.8364 | 2077.2718 | 2130.5882 | 2164.4992 | 2186.686 | 2202.457 | 2214.7076 | 2224.9209 | 2234.0693 | 0 | 0 | 0 | 0 | 0 | 0 | 0 | 0 | 0 | 0
|  |  |  | Fast | 0 | 0 | 0 | 0 | 0 | 0 | 0 | 0 | 0 | 0 | 0 | 0 | 0 | 0 | 0 | 0 | 0 | 0 | 0 | 0 | 0 | 0 | 0 | 39.3229 | 174.4102 | 525.8876 | 1088.9409 | 1594.8691 | 1892.5109 | 2047.4294 | 2116.8699 | 2148.4457 | 2167.4609 | 2179.0662 | 2188.1396 | 2196.686 | 2204.5713 | 2212.3594 | 2220.1789 | 2227.9401 | 2235.7341 | 0 | 0 | 0 | 0 | 0 | 0 | 0 | 0 | 0 | 0
|  |  | Fast | Slow | 0 | 0 | 0 | 0 | 0 | 0 | 0 | 0 | 0 | 0 | 0 | 0 | 0 | 0 | 0 | 0 | 0 | 0 | 0 | 0 | 0 | 0 | 0 | 14.2632 | 39.1187 | 81.3392 | 149.0336 | 247.5999 | 385.9214 | 576.3667 | 814.1264 | 1082.2633 | 1353.2098 | 1594.9474 | 1789.8343 | 1935.2114 | 2037.496 | 2107.5026 | 2155.1277 | 2187.879 | 2211.1748 | 0 | 0 | 0 | 0 | 0 | 0 | 0 | 0 | 0 | 0
|  |  |  | Medium | 0 | 0 | 0 | 0 | 0 | 0 | 0 | 0 | 0 | 0 | 0 | 0 | 0 | 0 | 0 | 0 | 0 | 0 | 0 | 0 | 0 | 0 | 0 | 37.6089 | 110.9983 | 243.286 | 454.7643 | 736.0178 | 1057.7506 | 1383.7019 | 1657.2421 | 1857.4861 | 1993.1578 | 2078.2269 | 2130.9742 | 2164.6536 | 2186.7474 | 2202.4813 | 2214.7172 | 2224.9247 | 2234.0708 | 0 | 0 | 0 | 0 | 0 | 0 | 0 | 0 | 0 | 0
|  |  |  | Fast | 0 | 0 | 0 | 0 | 0 | 0 | 0 | 0 | 0 | 0 | 0 | 0 | 0 | 0 | 0 | 0 | 0 | 0 | 0 | 0 | 0 | 0 | 0 | 112.4886 | 385.7531 | 857.5404 | 1396.7563 | 1782.4866 | 1982.2811 | 2086.0938 | 2132.7016 | 2154.7942 | 2169.9883 | 2180.0681 | 2188.536 | 2196.8427 | 2204.6332 | 2212.3839 | 2220.1885 | 2227.9439 | 2235.7356 | 0 | 0 | 0 | 0 | 0 | 0 | 0 | 0 | 0 | 0
|  | High | Slow | Slow | 0 | 0 | 0 | 0 | 0 | 0 | 0 | 0 | 0 | 0 | 0 | 0 | 0 | 0 | 0 | 0 | 0 | 0 | 0 | 0 | 0 | 0 | 0 | 1.0076 | 3.9886 | 14.2354 | 46.9807 | 128.4285 | 279.2045 | 499.6892 | 768.6122 | 1060.356 | 1346.5752 | 1597.3212 | 1797.2009 | 1945.2549 | 2048.9627 | 2119.7394 | 2167.7976 | 2200.8062 | 2224.2662 | 0 | 0 | 0 | 0 | 0 | 0 | 0 | 0 | 0 | 0
|  |  |  | Medium | 0 | 0 | 0 | 0 | 0 | 0 | 0 | 0 | 0 | 0 | 0 | 0 | 0 | 0 | 0 | 0 | 0 | 0 | 0 | 0 | 0 | 0 | 0 | 2.6569 | 11.3175 | 42.578 | 143.358 | 381.7677 | 765.2562 | 1199.6199 | 1564.593 | 1819.8868 | 1983.3857 | 2081.3201 | 2139.7448 | 2175.8878 | 2199.0541 | 2215.2696 | 2227.7375 | 2238.0707 | 2247.2978 | 0 | 0 | 0 | 0 | 0 | 0 | 0 | 0 | 0 | 0
|  |  |  | Fast | 0 | 0 | 0 | 0 | 0 | 0 | 0 | 0 | 0 | 0 | 0 | 0 | 0 | 0 | 0 | 0 | 0 | 0 | 0 | 0 | 0 | 0 | 0 | 7.9468 | 39.3318 | 150.08 | 440.3076 | 924.5645 | 1434.1309 | 1808.5684 | 2013.4717 | 2111.1767 | 2159.3492 | 2183.3128 | 2197.5435 | 2208.244 | 2217.0406 | 2225.2296 | 2233.2409 | 2241.1078 | 2248.9725 | 0 | 0 | 0 | 0 | 0 | 0 | 0 | 0 | 0 | 0
|  |  | Medium | Slow | 0 | 0 | 0 | 0 | 0 | 0 | 0 | 0 | 0 | 0 | 0 | 0 | 0 | 0 | 0 | 0 | 0 | 0 | 0 | 0 | 0 | 0 | 0 | 5.0156 | 17.7916 | 50.1771 | 116.8787 | 222.852 | 370.6289 | 569.0379 | 812.8738 | 1085.4723 | 1359.6473 | 1603.6663 | 1800.1198 | 1946.5461 | 2049.5184 | 2119.9742 | 2167.8957 | 2200.8468 | 2224.283 | 0 | 0 | 0 | 0 | 0 | 0 | 0 | 0 | 0 | 0
|  |  |  | Medium | 0 | 0 | 0 | 0 | 0 | 0 | 0 | 0 | 0 | 0 | 0 | 0 | 0 | 0 | 0 | 0 | 0 | 0 | 0 | 0 | 0 | 0 | 0 | 13.225 | 50.4831 | 150.08 | 356.646 | 662.4519 | 1015.8363 | 1366.1076 | 1654.6924 | 1862.9939 | 2002.6398 | 2089.5877 | 2143.2201 | 2177.3322 | 2199.6506 | 2215.515 | 2227.8382 | 2238.1121 | 2247.3148 | 0 | 0 | 0 | 0 | 0 | 0 | 0 | 0 | 0 | 0
|  |  |  | Fast | 0 | 0 | 0 | 0 | 0 | 0 | 0 | 0 | 0 | 0 | 0 | 0 | 0 | 0 | 0 | 0 | 0 | 0 | 0 | 0 | 0 | 0 | 0 | 39.5561 | 175.4442 | 529.0055 | 1095.3971 | 1604.3248 | 1903.7313 | 2059.5683 | 2129.4205 | 2161.1835 | 2180.3114 | 2191.9856 | 2201.1127 | 2209.7098 | 2217.6419 | 2225.4762 | 2233.342 | 2241.1492 | 2248.9895 | 0 | 0 | 0 | 0 | 0 | 0 | 0 | 0 | 0 | 0
|  |  | Fast | Slow | 0 | 0 | 0 | 0 | 0 | 0 | 0 | 0 | 0 | 0 | 0 | 0 | 0 | 0 | 0 | 0 | 0 | 0 | 0 | 0 | 0 | 0 | 0 | 14.3477 | 39.3506 | 81.8214 | 149.9172 | 249.0679 | 388.2095 | 579.7838 | 818.9532 | 1088.6799 | 1361.2328 | 1604.4036 | 1800.446 | 1946.685 | 2049.576 | 2119.9977 | 2167.9051 | 2200.8506 | 2224.2845 | 0 | 0 | 0 | 0 | 0 | 0 | 0 | 0 | 0 | 0
|  |  |  | Medium | 0 | 0 | 0 | 0 | 0 | 0 | 0 | 0 | 0 | 0 | 0 | 0 | 0 | 0 | 0 | 0 | 0 | 0 | 0 | 0 | 0 | 0 | 0 | 37.8319 | 111.6564 | 244.7284 | 457.4606 | 740.3815 | 1064.0219 | 1391.9057 | 1667.0676 | 1868.4989 | 2004.975 | 2090.5484 | 2143.6084 | 2177.4875 | 2199.7124 | 2215.5395 | 2227.8479 | 2238.1159 | 2247.3163 | 0 | 0 | 0 | 0 | 0 | 0 | 0 | 0 | 0 | 0
|  |  |  | Fast | 0 | 0 | 0 | 0 | 0 | 0 | 0 | 0 | 0 | 0 | 0 | 0 | 0 | 0 | 0 | 0 | 0 | 0 | 0 | 0 | 0 | 0 | 0 | 113.1555 | 388.0401 | 862.6246 | 1405.0375 | 1793.0547 | 1994.0337 | 2098.462 | 2145.3461 | 2167.5697 | 2182.8538 | 2192.9934 | 2201.5116 | 2209.8675 | 2217.7042 | 2225.5008 | 2233.3517 | 2241.153 | 2248.991 | 0 | 0 | 0 | 0 | 0 | 0 | 0 | 0 | 0 | 0
| Itinerant General Aviation | Low | Slow | Slow | 0 | 0 | 0 | 0 | 0 | 0 | 0 | 0 | 0 | 0 | 0 | 0 | 0 | 0 | 0 | 0 | 0 | 0 | 0 | 0 | 0 | 0 | 0 | 5.371 | 10.0657 | 18.9793 | 35.4643 | 65.4793 | 119.0165 | 211.9978 | 368.0979 | 619.342 | 1023.3162 | 1619.1938 | 2442.5734 | 3503.8393 | 4778.8216 | 6211.1662 | 7726.4911 | 9251.3186 | 10728.084 | 0 | 0 | 0 | 0 | 0 | 0 | 0 | 0 | 0 | 0
|  |  |  | Medium | 0 | 0 | 0 | 0 | 0 | 0 | 0 | 0 | 0 | 0 | 0 | 0 | 0 | 0 | 0 | 0 | 0 | 0 | 0 | 0 | 0 | 0 | 0 | 5.8028 | 11.5038 | 22.8881 | 44.963 | 86.8181 | 163.8339 | 300.1268 | 529.7598 | 894.3249 | 1462.7937 | 2263.4208 | 3307.2241 | 4568.2214 | 5986.7518 | 7484.9004 | 8986.4097 | 10432.2634 | 11787.3456 | 0 | 0 | 0 | 0 | 0 | 0 | 0 | 0 | 0 | 0
|  |  |  | Fast | 0 | 0 | 0 | 0 | 0 | 0 | 0 | 0 | 0 | 0 | 0 | 0 | 0 | 0 | 0 | 0 | 0 | 0 | 0 | 0 | 0 | 0 | 0 | 8.4317 | 18.5493 | 40.4949 | 85.7978 | 174.3684 | 335.6538 | 605.4096 | 1017.0378 | 1591.6909 | 2378.6705 | 3354.3543 | 4497.0777 | 5768.7504 | 7118.9996 | 8493.2887 | 9842.775 | 11131.9969 | 12341.8499 | 0 | 0 | 0 | 0 | 0 | 0 | 0 | 0 | 0 | 0
|  |  | Medium | Slow | 0 | 0 | 0 | 0 | 0 | 0 | 0 | 0 | 0 | 0 | 0 | 0 | 0 | 0 | 0 | 0 | 0 | 0 | 0 | 0 | 0 | 0 | 0 | 18.0807 | 37.1551 | 75.6857 | 149.6124 | 284.1522 | 513.1927 | 873.7217 | 1395.1741 | 2088.6276 | 2999.666 | 4077.9217 | 5283.2632 | 6566.3816 | 7876.8885 | 9170.8344 | 10416.0036 | 11593.876 | 12698.4632 | 0 | 0 | 0 | 0 | 0 | 0 | 0 | 0 | 0 | 0
|  |  |  | Medium | 0 | 0 | 0 | 0 | 0 | 0 | 0 | 0 | 0 | 0 | 0 | 0 | 0 | 0 | 0 | 0 | 0 | 0 | 0 | 0 | 0 | 0 | 0 | 19.5346 | 42.4635 | 91.2733 | 189.6846 | 376.7535 | 706.4428 | 1236.9341 | 2007.9089 | 3015.9616 | 4287.9146 | 5700.4003 | 7153.4946 | 8561.0902 | 9867.9089 | 11051.5127 | 12114.487 | 13073.8518 | 13952.2746 | 0 | 0 | 0 | 0 | 0 | 0 | 0 | 0 | 0 | 0
|  |  |  | Fast | 0 | 0 | 0 | 0 | 0 | 0 | 0 | 0 | 0 | 0 | 0 | 0 | 0 | 0 | 0 | 0 | 0 | 0 | 0 | 0 | 0 | 0 | 0 | 28.3843 | 68.4699 | 161.4857 | 361.9534 | 756.6846 | 1447.3214 | 2495.1177 | 3854.8026 | 5367.7118 | 6972.6412 | 8447.9041 | 9727.1369 | 10810.9457 | 11734.1826 | 12540.4058 | 13268.9442 | 13950.7672 | 14608.6222 | 0 | 0 | 0 | 0 | 0 | 0 | 0 | 0 | 0 | 0
|  |  | Fast | Slow | 0 | 0 | 0 | 0 | 0 | 0 | 0 | 0 | 0 | 0 | 0 | 0 | 0 | 0 | 0 | 0 | 0 | 0 | 0 | 0 | 0 | 0 | 0 | 28.1285 | 72.2561 | 172.3412 | 363.3656 | 665.5233 | 1073.6385 | 1576.2485 | 2172.2146 | 2866.9199 | 3733.2628 | 4725.403 | 5824.4752 | 6998.7123 | 8209.4119 | 9418.6689 | 10596.0007 | 11721.8942 | 12788.0065 | 0 | 0 | 0 | 0 | 0 | 0 | 0 | 0 | 0 | 0
|  |  |  | Medium | 0 | 0 | 0 | 0 | 0 | 0 | 0 | 0 | 0 | 0 | 0 | 0 | 0 | 0 | 0 | 0 | 0 | 0 | 0 | 0 | 0 | 0 | 0 | 30.3903 | 82.5794 | 207.8352 | 460.6895 | 882.4082 | 1477.9325 | 2231.5063 | 3126.2113 | 4139.8094 | 5336.5648 | 6605.4944 | 7886.2911 | 9124.7526 | 10284.4834 | 11350.171 | 12323.8353 | 13218.2117 | 14050.6592 | 0 | 0 | 0 | 0 | 0 | 0 | 0 | 0 | 0 | 0
|  |  |  | Fast | 0 | 0 | 0 | 0 | 0 | 0 | 0 | 0 | 0 | 0 | 0 | 0 | 0 | 0 | 0 | 0 | 0 | 0 | 0 | 0 | 0 | 0 | 0 | 44.158 | 133.1544 | 367.7134 | 879.0809 | 1772.2589 | 3027.9074 | 4501.3481 | 6001.7302 | 7367.9 | 8677.8669 | 9789.2393 | 10723.5746 | 11522.7386 | 12229.542 | 12879.3003 | 13498.2426 | 14104.8098 | 14711.6351 | 0 | 0 | 0 | 0 | 0 | 0 | 0 | 0 | 0 | 0
|  | Medium | Slow | Slow | 0 | 0 | 0 | 0 | 0 | 0 | 0 | 0 | 0 | 0 | 0 | 0 | 0 | 0 | 0 | 0 | 0 | 0 | 0 | 0 | 0 | 0 | 0 | 5.4244 | 10.2164 | 19.49 | 36.8471 | 68.8328 | 126.5839 | 228.1299 | 400.7686 | 682.245 | 1127.2485 | 1783.6459 | 2690.6513 | 3859.7039 | 5264.1787 | 6841.9982 | 8511.2258 | 10190.9211 | 11817.6731 | 0 | 0 | 0 | 0 | 0 | 0 | 0 | 0 | 0 | 0
|  |  |  | Medium | 0 | 0 | 0 | 0 | 0 | 0 | 0 | 0 | 0 | 0 | 0 | 0 | 0 | 0 | 0 | 0 | 0 | 0 | 0 | 0 | 0 | 0 | 0 | 5.8606 | 11.676 | 23.504 | 46.7162 | 91.2645 | 174.2508 | 322.9651 | 576.7787 | 985.1563 | 1611.3612 | 2493.3033 | 3643.1196 | 5032.189 | 6594.7914 | 8245.0981 | 9899.107 | 11491.8076 | 12984.5177 | 0 | 0 | 0 | 0 | 0 | 0 | 0 | 0 | 0 | 0
|  |  |  | Fast | 0 | 0 | 0 | 0 | 0 | 0 | 0 | 0 | 0 | 0 | 0 | 0 | 0 | 0 | 0 | 0 | 0 | 0 | 0 | 0 | 0 | 0 | 0 | 8.5156 | 18.8269 | 41.5846 | 89.1432 | 183.2987 | 356.9956 | 651.4784 | 1107.3053 | 1753.3496 | 2620.2582 | 3695.0365 | 4953.8197 | 6354.6488 | 7842.0349 | 9355.9026 | 10842.4483 | 12262.609 | 13595.3397 | 0 | 0 | 0 | 0 | 0 | 0 | 0 | 0 | 0 | 0
|  |  | Medium | Slow | 0 | 0 | 0 | 0 | 0 | 0 | 0 | 0 | 0 | 0 | 0 | 0 | 0 | 0 | 0 | 0 | 0 | 0 | 0 | 0 | 0 | 0 | 0 | 18.2607 | 37.7113 | 77.7224 | 155.4461 | 298.7051 | 545.8229 | 940.2079 | 1519.0032 | 2300.7574 | 3304.3246 | 4492.0924 | 5819.8535 | 7233.2908 | 8676.8982 | 10102.2627 | 11473.8964 | 12771.3985 | 13988.1721 | 0 | 0 | 0 | 0 | 0 | 0 | 0 | 0 | 0 | 0
|  |  |  | Medium | 0 | 0 | 0 | 0 | 0 | 0 | 0 | 0 | 0 | 0 | 0 | 0 | 0 | 0 | 0 | 0 | 0 | 0 | 0 | 0 | 0 | 0 | 0 | 19.729 | 43.0992 | 93.7295 | 197.0808 | 396.049 | 751.3603 | 1331.059 | 2186.1214 | 3322.2752 | 4723.4131 | 6279.3568 | 7880.0334 | 9430.5903 | 10870.135 | 12173.9505 | 13344.8849 | 14401.6869 | 15369.3259 | 0 | 0 | 0 | 0 | 0 | 0 | 0 | 0 | 0 | 0
|  |  |  | Fast | 0 | 0 | 0 | 0 | 0 | 0 | 0 | 0 | 0 | 0 | 0 | 0 | 0 | 0 | 0 | 0 | 0 | 0 | 0 | 0 | 0 | 0 | 0 | 28.6669 | 69.4949 | 165.8314 | 376.0667 | 795.4384 | 1539.3459 | 2684.9846 | 4196.9368 | 5912.879 | 7680.8118 | 9305.9085 | 10715.0655 | 11908.9505 | 12925.9552 | 13814.0618 | 14616.5937 | 15367.6654 | 16092.3349 | 0 | 0 | 0 | 0 | 0 | 0 | 0 | 0 | 0 | 0
|  |  | Fast | Slow | 0 | 0 | 0 | 0 | 0 | 0 | 0 | 0 | 0 | 0 | 0 | 0 | 0 | 0 | 0 | 0 | 0 | 0 | 0 | 0 | 0 | 0 | 0 | 28.4085 | 73.3378 | 176.979 | 377.5339 | 699.6083 | 1141.9033 | 1696.1936 | 2365.0101 | 3158.0963 | 4112.4286 | 5205.3347 | 6416.0332 | 7709.5308 | 9043.1941 | 10375.2683 | 11672.1748 | 12912.4187 | 14086.8099 | 0 | 0 | 0 | 0 | 0 | 0 | 0 | 0 | 0 | 0
|  |  |  | Medium | 0 | 0 | 0 | 0 | 0 | 0 | 0 | 0 | 0 | 0 | 0 | 0 | 0 | 0 | 0 | 0 | 0 | 0 | 0 | 0 | 0 | 0 | 0 | 30.6928 | 83.8156 | 213.4282 | 478.6527 | 927.6011 | 1571.9033 | 2401.3135 | 3403.6791 | 4560.2657 | 5878.5687 | 7276.376 | 8687.2558 | 10051.5006 | 11329.0185 | 12502.9418 | 13575.4955 | 14560.7085 | 15477.7028 | 0 | 0 | 0 | 0 | 0 | 0 | 0 | 0 | 0 | 0
|  |  |  | Fast | 0 | 0 | 0 | 0 | 0 | 0 | 0 | 0 | 0 | 0 | 0 | 0 | 0 | 0 | 0 | 0 | 0 | 0 | 0 | 0 | 0 | 0 | 0 | 44.5976 | 135.1477 | 377.6088 | 913.3579 | 1863.0258 | 3220.4297 | 4843.8797 | 6534.4155 | 8116.2147 | 9559.2274 | 10783.4754 | 11812.7056 | 12693.036 | 13471.6253 | 14187.3758 | 14869.1805 | 15537.3532 | 16205.8102 | 0 | 0 | 0 | 0 | 0 | 0 | 0 | 0 | 0 | 0
|  | High | Slow | Slow | 0 | 0 | 0 | 0 | 0 | 0 | 0 | 0 | 0 | 0 | 0 | 0 | 0 | 0 | 0 | 0 | 0 | 0 | 0 | 0 | 0 | 0 | 0 | 5.4889 | 10.3992 | 20.031 | 38.2368 | 72.1209 | 133.9159 | 243.6823 | 432.2386 | 742.9478 | 1252.3325 | 2021.5788 | 3111.1539 | 4553.0258 | 6335.1777 | 8400.2686 | 10660.6669 | 13022.3015 | 15405.9442 | 0 | 0 | 0 | 0 | 0 | 0 | 0 | 0 | 0 | 0
|  |  |  | Medium | 0 | 0 | 0 | 0 | 0 | 0 | 0 | 0 | 0 | 0 | 0 | 0 | 0 | 0 | 0 | 0 | 0 | 0 | 0 | 0 | 0 | 0 | 0 | 5.9303 | 11.885 | 24.1564 | 48.4781 | 95.6242 | 184.3439 | 344.9828 | 622.0699 | 1072.8107 | 1790.1643 | 2825.9024 | 4212.4767 | 5936.1255 | 7936.5038 | 10122.9256 | 12399.0463 | 14684.618 | 16927.0848 | 0 | 0 | 0 | 0 | 0 | 0 | 0 | 0 | 0 | 0
|  |  |  | Fast | 0 | 0 | 0 | 0 | 0 | 0 | 0 | 0 | 0 | 0 | 0 | 0 | 0 | 0 | 0 | 0 | 0 | 0 | 0 | 0 | 0 | 0 | 0 | 8.6169 | 19.1638 | 42.7388 | 92.5052 | 192.0549 | 377.6737 | 695.8922 | 1194.2557 | 1909.3541 | 2911.0126 | 4187.9431 | 5728.0168 | 7496.1399 | 9437.4995 | 11486.7167 | 13580.6208 | 15669.5738 | 17723.3745 | 0 | 0 | 0 | 0 | 0 | 0 | 0 | 0 | 0 | 0
|  |  | Medium | Slow | 0 | 0 | 0 | 0 | 0 | 0 | 0 | 0 | 0 | 0 | 0 | 0 | 0 | 0 | 0 | 0 | 0 | 0 | 0 | 0 | 0 | 0 | 0 | 18.4779 | 38.3861 | 79.8796 | 161.3087 | 312.9742 | 577.4383 | 1004.3054 | 1638.2818 | 2505.4675 | 3670.9857 | 5091.3238 | 6729.3967 | 8532.6131 | 10442.2161 | 12403.0608 | 14371.5359 | 16319.7222 | 18235.485 | 0 | 0 | 0 | 0 | 0 | 0 | 0 | 0 | 0 | 0
|  |  |  | Medium | 0 | 0 | 0 | 0 | 0 | 0 | 0 | 0 | 0 | 0 | 0 | 0 | 0 | 0 | 0 | 0 | 0 | 0 | 0 | 0 | 0 | 0 | 0 | 19.9637 | 43.8703 | 96.331 | 204.5136 | 414.9682 | 794.881 | 1421.8023 | 2357.7851 | 3617.875 | 5247.542 | 7117.0038 | 9111.5474 | 11124.6154 | 13081.6675 | 14946.5771 | 16715.0274 | 18402.9594 | 20036.0067 | 0 | 0 | 0 | 0 | 0 | 0 | 0 | 0 | 0 | 0
|  |  |  | Fast | 0 | 0 | 0 | 0 | 0 | 0 | 0 | 0 | 0 | 0 | 0 | 0 | 0 | 0 | 0 | 0 | 0 | 0 | 0 | 0 | 0 | 0 | 0 | 29.0078 | 70.7383 | 170.4341 | 390.2498 | 833.4363 | 1628.5088 | 2868.0301 | 4526.4982 | 6438.978 | 8533.1055 | 10547.2883 | 12389.6464 | 14048.1656 | 15555.7451 | 16960.2251 | 18307.8959 | 19637.3192 | 20978.5473 | 0 | 0 | 0 | 0 | 0 | 0 | 0 | 0 | 0 | 0
|  |  | Fast | Slow | 0 | 0 | 0 | 0 | 0 | 0 | 0 | 0 | 0 | 0 | 0 | 0 | 0 | 0 | 0 | 0 | 0 | 0 | 0 | 0 | 0 | 0 | 0 | 28.7464 | 74.6499 | 181.8911 | 391.7724 | 733.0284 | 1208.0452 | 1811.8295 | 2550.7208 | 3439.0882 | 4568.7602 | 5899.7104 | 7418.7491 | 9094.4004 | 10883.0349 | 12738.2437 | 14619.888 | 16499.9225 | 18364.0727 | 0 | 0 | 0 | 0 | 0 | 0 | 0 | 0 | 0 | 0
|  |  |  | Medium | 0 | 0 | 0 | 0 | 0 | 0 | 0 | 0 | 0 | 0 | 0 | 0 | 0 | 0 | 0 | 0 | 0 | 0 | 0 | 0 | 0 | 0 | 0 | 31.0579 | 85.3152 | 219.352 | 496.7048 | 971.9124 | 1662.952 | 2565.0201 | 3670.9505 | 4966.0158 | 6530.8783 | 8247.0223 | 10044.9248 | 11857.0603 | 13633.9111 | 15350.4964 | 17003.8769 | 18606.1626 | 20177.2908 | 0 | 0 | 0 | 0 | 0 | 0 | 0 | 0 | 0 | 0
|  |  |  | Fast | 0 | 0 | 0 | 0 | 0 | 0 | 0 | 0 | 0 | 0 | 0 | 0 | 0 | 0 | 0 | 0 | 0 | 0 | 0 | 0 | 0 | 0 | 0 | 45.128 | 137.5658 | 388.0896 | 947.8047 | 1952.0221 | 3406.9652 | 5174.1052 | 7047.5258 | 8838.3557 | 10619.9576 | 12221.958 | 13658.8289 | 14973.0971 | 16212.432 | 17418.5616 | 18624.2714 | 19854.1521 | 21126.4778 | 0 | 0 | 0 | 0 | 0 | 0 | 0 | 0 | 0 | 0
| Itinerant Air Taxi | Low | Slow | Slow | 0 | 0 | 0 | 0 | 0 | 0 | 0 | 0 | 0 | 0 | 0 | 0 | 0 | 0 | 0 | 0 | 0 | 0 | 0 | 0 | 0 | 0 | 0 | 0.15234 | 0.2879 | 0.55212 | 1.0527 | 1.9919 | 3.732 | 6.9051 | 12.5777 | 22.4777 | 40.0146 | 69.4137 | 117.0051 | 191.2403 | 302.6869 | 463.6345 | 687.1813 | 985.7236 | 1368.9467 | 0 | 0 | 0 | 0 | 0 | 0 | 0 | 0 | 0 | 0
|  |  |  | Medium | 0 | 0 | 0 | 0 | 0 | 0 | 0 | 0 | 0 | 0 | 0 | 0 | 0 | 0 | 0 | 0 | 0 | 0 | 0 | 0 | 0 | 0 | 0 | 0.16459 | 0.32903 | 0.66584 | 1.3347 | 2.641 | 5.1373 | 9.7756 | 18.1016 | 32.4576 | 57.1995 | 97.0313 | 158.424 | 249.3345 | 379.1962 | 558.7128 | 799.2363 | 1111.5527 | 1504.1128 | 0 | 0 | 0 | 0 | 0 | 0 | 0 | 0 | 0 | 0
|  |  |  | Fast | 0 | 0 | 0 | 0 | 0 | 0 | 0 | 0 | 0 | 0 | 0 | 0 | 0 | 0 | 0 | 0 | 0 | 0 | 0 | 0 | 0 | 0 | 0 | 0.23916 | 0.53055 | 1.178 | 2.5468 | 5.3043 | 10.5251 | 19.7192 | 34.7517 | 57.7671 | 93.0129 | 143.7989 | 215.4208 | 314.8596 | 450.9119 | 633.9843 | 875.4 | 1186.109 | 1574.8697 | 0 | 0 | 0 | 0 | 0 | 0 | 0 | 0 | 0 | 0
|  |  | Medium | Slow | 0 | 0 | 0 | 0 | 0 | 0 | 0 | 0 | 0 | 0 | 0 | 0 | 0 | 0 | 0 | 0 | 0 | 0 | 0 | 0 | 0 | 0 | 0 | 0.55405 | 1.1517 | 2.4233 | 5.0511 | 10.3926 | 21.0099 | 41.4868 | 79.4385 | 146.271 | 261.5778 | 442.3551 | 703.3867 | 1049.4642 | 1472.2923 | 1953.2059 | 2470.0158 | 3003.7052 | 3542.0067 | 0 | 0 | 0 | 0 | 0 | 0 | 0 | 0 | 0 | 0
|  |  |  | Medium | 0 | 0 | 0 | 0 | 0 | 0 | 0 | 0 | 0 | 0 | 0 | 0 | 0 | 0 | 0 | 0 | 0 | 0 | 0 | 0 | 0 | 0 | 0 | 0.5986 | 1.3162 | 2.9224 | 6.4039 | 13.7794 | 28.9214 | 58.7332 | 114.3265 | 211.2142 | 373.916 | 618.3545 | 952.3797 | 1368.2662 | 1844.4397 | 2353.7531 | 2872.7884 | 3387.1327 | 3891.7347 | 0 | 0 | 0 | 0 | 0 | 0 | 0 | 0 | 0 | 0
|  |  |  | Fast | 0 | 0 | 0 | 0 | 0 | 0 | 0 | 0 | 0 | 0 | 0 | 0 | 0 | 0 | 0 | 0 | 0 | 0 | 0 | 0 | 0 | 0 | 0 | 0.86979 | 2.1223 | 5.1705 | 12.2199 | 27.675 | 59.2527 | 118.4754 | 219.4851 | 375.9122 | 608.0304 | 916.3917 | 1295.0213 | 1727.8467 | 2193.2704 | 2670.8578 | 3146.5525 | 3614.3212 | 4074.811 | 0 | 0 | 0 | 0 | 0 | 0 | 0 | 0 | 0 | 0
|  |  | Fast | Slow | 0 | 0 | 0 | 0 | 0 | 0 | 0 | 0 | 0 | 0 | 0 | 0 | 0 | 0 | 0 | 0 | 0 | 0 | 0 | 0 | 0 | 0 | 0 | 0.67491 | 1.703 | 4.3211 | 10.7265 | 25.7169 | 58.4719 | 123.3241 | 236.4501 | 407.9953 | 648.4273 | 945.913 | 1289.7682 | 1669.8064 | 2077.0822 | 2503.952 | 2944.4711 | 3394.8793 | 3853.7777 | 0 | 0 | 0 | 0 | 0 | 0 | 0 | 0 | 0 | 0
|  |  |  | Medium | 0 | 0 | 0 | 0 | 0 | 0 | 0 | 0 | 0 | 0 | 0 | 0 | 0 | 0 | 0 | 0 | 0 | 0 | 0 | 0 | 0 | 0 | 0 | 0.72918 | 1.9464 | 5.211 | 13.5995 | 34.0977 | 80.4903 | 174.5908 | 340.2946 | 589.1419 | 926.9035 | 1322.2625 | 1746.3355 | 2177.0533 | 2602.1008 | 3017.4416 | 3424.6107 | 3828.2407 | 4234.2892 | 0 | 0 | 0 | 0 | 0 | 0 | 0 | 0 | 0 | 0
|  |  |  | Fast | 0 | 0 | 0 | 0 | 0 | 0 | 0 | 0 | 0 | 0 | 0 | 0 | 0 | 0 | 0 | 0 | 0 | 0 | 0 | 0 | 0 | 0 | 0 | 1.0595 | 3.1384 | 9.2196 | 25.9503 | 68.483 | 164.9042 | 352.1809 | 653.3009 | 1048.5359 | 1507.2514 | 1959.5723 | 2374.6218 | 2749.1832 | 3094.2245 | 3423.9605 | 3750.961 | 4085.0161 | 4433.48 | 0 | 0 | 0 | 0 | 0 | 0 | 0 | 0 | 0 | 0
|  | Medium | Slow | Slow | 0 | 0 | 0 | 0 | 0 | 0 | 0 | 0 | 0 | 0 | 0 | 0 | 0 | 0 | 0 | 0 | 0 | 0 | 0 | 0 | 0 | 0 | 0 | 0.15826 | 0.30483 | 0.59562 | 1.1571 | 2.2307 | 4.2582 | 8.0275 | 14.898 | 27.1266 | 49.1848 | 86.9013 | 149.1951 | 248.3693 | 400.388 | 624.6434 | 942.9673 | 1377.6834 | 1948.7213 | 0 | 0 | 0 | 0 | 0 | 0 | 0 | 0 | 0 | 0
|  |  |  | Medium | 0 | 0 | 0 | 0 | 0 | 0 | 0 | 0 | 0 | 0 | 0 | 0 | 0 | 0 | 0 | 0 | 0 | 0 | 0 | 0 | 0 | 0 | 0 | 0.17098 | 0.34838 | 0.71829 | 1.467 | 2.9576 | 5.8618 | 11.3645 | 21.4409 | 39.1706 | 70.3078 | 121.4766 | 202.0089 | 323.8179 | 501.593 | 752.74 | 1096.732 | 1553.5467 | 2141.1326 | 0 | 0 | 0 | 0 | 0 | 0 | 0 | 0 | 0 | 0
|  |  |  | Fast | 0 | 0 | 0 | 0 | 0 | 0 | 0 | 0 | 0 | 0 | 0 | 0 | 0 | 0 | 0 | 0 | 0 | 0 | 0 | 0 | 0 | 0 | 0 | 0.24844 | 0.56175 | 1.2708 | 2.7993 | 5.9402 | 12.0092 | 22.9243 | 41.1624 | 69.7145 | 114.3286 | 180.0264 | 274.6865 | 408.9173 | 596.4571 | 854.1514 | 1201.2458 | 1657.7493 | 2241.8565 | 0 | 0 | 0 | 0 | 0 | 0 | 0 | 0 | 0 | 0
|  |  | Medium | Slow | 0 | 0 | 0 | 0 | 0 | 0 | 0 | 0 | 0 | 0 | 0 | 0 | 0 | 0 | 0 | 0 | 0 | 0 | 0 | 0 | 0 | 0 | 0 | 0.57557 | 1.2194 | 2.6142 | 5.5518 | 11.6384 | 23.9725 | 48.23 | 94.0928 | 176.5229 | 321.5234 | 553.7984 | 896.8994 | 1362.9696 | 1947.518 | 2631.5063 | 3389.4173 | 4198.0882 | 5042.1127 | 0 | 0 | 0 | 0 | 0 | 0 | 0 | 0 | 0 | 0
|  |  |  | Medium | 0 | 0 | 0 | 0 | 0 | 0 | 0 | 0 | 0 | 0 | 0 | 0 | 0 | 0 | 0 | 0 | 0 | 0 | 0 | 0 | 0 | 0 | 0 | 0.62185 | 1.3936 | 3.1527 | 7.0388 | 15.4313 | 32.9996 | 68.2795 | 135.4166 | 254.8977 | 459.6061 | 774.1376 | 1214.3944 | 1777.0069 | 2439.787 | 3171.1537 | 3942.1119 | 4733.9805 | 5539.9571 | 0 | 0 | 0 | 0 | 0 | 0 | 0 | 0 | 0 | 0
|  |  |  | Fast | 0 | 0 | 0 | 0 | 0 | 0 | 0 | 0 | 0 | 0 | 0 | 0 | 0 | 0 | 0 | 0 | 0 | 0 | 0 | 0 | 0 | 0 | 0 | 0.90357 | 2.2471 | 5.5778 | 13.4314 | 30.9927 | 67.6079 | 137.7321 | 259.974 | 453.6587 | 747.3723 | 1147.2599 | 1651.3021 | 2244.0046 | 2901.2131 | 3598.3811 | 4317.7778 | 5051.5074 | 5800.5697 | 0 | 0 | 0 | 0 | 0 | 0 | 0 | 0 | 0 | 0
|  |  | Fast | Slow | 0 | 0 | 0 | 0 | 0 | 0 | 0 | 0 | 0 | 0 | 0 | 0 | 0 | 0 | 0 | 0 | 0 | 0 | 0 | 0 | 0 | 0 | 0 | 0.70112 | 1.8032 | 4.6615 | 11.7899 | 28.7998 | 66.717 | 143.3689 | 280.0686 | 492.3772 | 797.027 | 1184.2186 | 1644.6037 | 2168.6259 | 2747.5217 | 3373.513 | 4040.4768 | 4744.8073 | 5485.9246 | 0 | 0 | 0 | 0 | 0 | 0 | 0 | 0 | 0 | 0
|  |  |  | Medium | 0 | 0 | 0 | 0 | 0 | 0 | 0 | 0 | 0 | 0 | 0 | 0 | 0 | 0 | 0 | 0 | 0 | 0 | 0 | 0 | 0 | 0 | 0 | 0.75749 | 2.0608 | 5.6216 | 14.9477 | 38.1853 | 91.8402 | 202.9684 | 403.0696 | 710.9888 | 1139.3214 | 1655.3824 | 2226.7798 | 2827.4022 | 3442.0056 | 4065.3249 | 4699.3363 | 5350.4891 | 6027.5898 | 0 | 0 | 0 | 0 | 0 | 0 | 0 | 0 | 0 | 0
|  |  |  | Fast | 0 | 0 | 0 | 0 | 0 | 0 | 0 | 0 | 0 | 0 | 0 | 0 | 0 | 0 | 0 | 0 | 0 | 0 | 0 | 0 | 0 | 0 | 0 | 1.1007 | 3.3229 | 9.946 | 28.5231 | 76.6926 | 188.1572 | 409.4236 | 773.8168 | 1265.395 | 1852.6673 | 2453.2509 | 3027.9176 | 3570.4439 | 4092.9768 | 4613.0178 | 5147.1623 | 5709.3678 | 6311.1417 | 0 | 0 | 0 | 0 | 0 | 0 | 0 | 0 | 0 | 0
|  | High | Slow | Slow | 0 | 0 | 0 | 0 | 0 | 0 | 0 | 0 | 0 | 0 | 0 | 0 | 0 | 0 | 0 | 0 | 0 | 0 | 0 | 0 | 0 | 0 | 0 | 0.16429 | 0.32242 | 0.64164 | 1.2695 | 2.4928 | 4.8469 | 9.3063 | 17.5911 | 32.6235 | 60.2271 | 108.346 | 189.3942 | 321.0225 | 526.9191 | 836.9901 | 1286.5011 | 1913.7636 | 2756.2204 | 0 | 0 | 0 | 0 | 0 | 0 | 0 | 0 | 0 | 0
|  |  |  | Medium | 0 | 0 | 0 | 0 | 0 | 0 | 0 | 0 | 0 | 0 | 0 | 0 | 0 | 0 | 0 | 0 | 0 | 0 | 0 | 0 | 0 | 0 | 0 | 0.1775 | 0.36848 | 0.77379 | 1.6096 | 3.3052 | 6.672 | 13.175 | 25.3169 | 47.1081 | 86.0925 | 151.4535 | 256.4382 | 418.5414 | 660.107 | 1008.6331 | 1496.2841 | 2158.0584 | 3028.362 | 0 | 0 | 0 | 0 | 0 | 0 | 0 | 0 | 0 | 0
|  |  |  | Fast | 0 | 0 | 0 | 0 | 0 | 0 | 0 | 0 | 0 | 0 | 0 | 0 | 0 | 0 | 0 | 0 | 0 | 0 | 0 | 0 | 0 | 0 | 0 | 0.25791 | 0.59415 | 1.369 | 3.0714 | 6.6383 | 13.6693 | 26.5763 | 48.6035 | 83.8415 | 139.9963 | 224.4517 | 348.698 | 528.5341 | 784.9501 | 1144.5192 | 1638.8734 | 2302.808 | 3170.8232 | 0 | 0 | 0 | 0 | 0 | 0 | 0 | 0 | 0 | 0
|  |  | Medium | Slow | 0 | 0 | 0 | 0 | 0 | 0 | 0 | 0 | 0 | 0 | 0 | 0 | 0 | 0 | 0 | 0 | 0 | 0 | 0 | 0 | 0 | 0 | 0 | 0.59749 | 1.2897 | 2.8162 | 6.0916 | 13.0064 | 27.2861 | 55.9133 | 111.1024 | 212.2938 | 393.7079 | 690.4601 | 1138.56 | 1761.6665 | 2562.9749 | 3526.0837 | 4624.221 | 5831.6363 | 7131.4324 | 0 | 0 | 0 | 0 | 0 | 0 | 0 | 0 | 0 | 0
|  |  |  | Medium | 0 | 0 | 0 | 0 | 0 | 0 | 0 | 0 | 0 | 0 | 0 | 0 | 0 | 0 | 0 | 0 | 0 | 0 | 0 | 0 | 0 | 0 | 0 | 0.64554 | 1.474 | 3.3962 | 7.7231 | 17.2449 | 37.5611 | 79.1569 | 159.8965 | 306.5505 | 562.7912 | 965.1727 | 1541.6008 | 2296.8184 | 3210.8113 | 4249.1836 | 5378.2687 | 6576.0535 | 7835.5704 | 0 | 0 | 0 | 0 | 0 | 0 | 0 | 0 | 0 | 0
|  |  |  | Fast | 0 | 0 | 0 | 0 | 0 | 0 | 0 | 0 | 0 | 0 | 0 | 0 | 0 | 0 | 0 | 0 | 0 | 0 | 0 | 0 | 0 | 0 | 0 | 0.93798 | 2.3768 | 6.0088 | 14.7371 | 34.6353 | 76.9532 | 159.6737 | 306.9709 | 545.5887 | 915.1631 | 1430.3709 | 2096.2289 | 2900.4225 | 3818.0578 | 4821.6464 | 5890.794 | 7017.1357 | 8204.174 | 0 | 0 | 0 | 0 | 0 | 0 | 0 | 0 | 0 | 0
|  |  | Fast | Slow | 0 | 0 | 0 | 0 | 0 | 0 | 0 | 0 | 0 | 0 | 0 | 0 | 0 | 0 | 0 | 0 | 0 | 0 | 0 | 0 | 0 | 0 | 0 | 0.72782 | 1.9072 | 5.0217 | 12.9361 | 32.1848 | 75.9392 | 166.2085 | 330.6981 | 592.1533 | 975.9656 | 1476.4499 | 2087.7258 | 2802.994 | 3615.7967 | 4520.3347 | 5512.4689 | 6591.0933 | 7759.1483 | 0 | 0 | 0 | 0 | 0 | 0 | 0 | 0 | 0 | 0
|  |  |  | Medium | 0 | 0 | 0 | 0 | 0 | 0 | 0 | 0 | 0 | 0 | 0 | 0 | 0 | 0 | 0 | 0 | 0 | 0 | 0 | 0 | 0 | 0 | 0 | 0.78635 | 2.1797 | 6.0559 | 16.4009 | 42.6733 | 104.5351 | 235.3026 | 475.9346 | 855.0646 | 1395.1078 | 2063.8836 | 2826.7635 | 3654.4761 | 4529.7521 | 5447.3273 | 6411.3585 | 7432.4563 | 8525.2653 | 0 | 0 | 0 | 0 | 0 | 0 | 0 | 0 | 0 | 0
|  |  |  | Fast | 0 | 0 | 0 | 0 | 0 | 0 | 0 | 0 | 0 | 0 | 0 | 0 | 0 | 0 | 0 | 0 | 0 | 0 | 0 | 0 | 0 | 0 | 0 | 1.1426 | 3.5146 | 10.7145 | 31.2959 | 85.7066 | 214.1659 | 474.6475 | 913.7038 | 1521.8166 | 2268.6054 | 3058.6432 | 3843.7598 | 4614.8728 | 5386.444 | 6181.2076 | 7022.3328 | 7930.9808 | 8926.3137 | 0 | 0 | 0 | 0 | 0 | 0 | 0 | 0 | 0 | 0
| eVTOL | Low | Slow | Slow | 0 | 0 | 0 | 0 | 0 | 0 | 0 | 0 | 0 | 0 | 0 | 0 | 0 | 0 | 0 | 0 | 0 | 0 | 0 | 0 | 0 | 0 | 0 | 0 | 0 | 0 | 0 | 0 | 0 | 0 | 0 | 0 | 0 | 0 | 0 | 0 | 0 | 0 | 0 | 0 | 483.7428 | 0 | 0 | 0 | 0 | 0 | 0 | 0 | 0 | 0 | 0
|  |  |  | Medium | 0 | 0 | 0 | 0 | 0 | 0 | 0 | 0 | 0 | 0 | 0 | 0 | 0 | 0 | 0 | 0 | 0 | 0 | 0 | 0 | 0 | 0 | 0 | 0 | 0 | 0 | 0 | 0 | 0 | 0 | 0 | 0 | 0 | 0 | 0 | 0 | 0 | 0 | 0 | 0 | 486.5367 | 0 | 0 | 0 | 0 | 0 | 0 | 0 | 0 | 0 | 0
|  |  |  | Fast | 0 | 0 | 0 | 0 | 0 | 0 | 0 | 0 | 0 | 0 | 0 | 0 | 0 | 0 | 0 | 0 | 0 | 0 | 0 | 0 | 0 | 0 | 0 | 0 | 0 | 0 | 0 | 0 | 0 | 0 | 0 | 0 | 0 | 0 | 0 | 0 | 0 | 0 | 0 | 0 | 493.0557 | 0 | 0 | 0 | 0 | 0 | 0 | 0 | 0 | 0 | 0
|  |  | Medium | Slow | 0 | 0 | 0 | 0 | 0 | 0 | 0 | 0 | 0 | 0 | 0 | 0 | 0 | 0 | 0 | 0 | 0 | 0 | 0 | 0 | 0 | 0 | 0 | 0 | 0 | 0 | 0 | 0 | 0 | 0 | 0 | 0 | 0 | 0 | 0 | 483.7428 | 490.384 | 504.3862 | 533.7759 | 594.8833 | 719.4814 | 0 | 0 | 0 | 0 | 0 | 0 | 0 | 0 | 0 | 0
|  |  |  | Medium | 0 | 0 | 0 | 0 | 0 | 0 | 0 | 0 | 0 | 0 | 0 | 0 | 0 | 0 | 0 | 0 | 0 | 0 | 0 | 0 | 0 | 0 | 0 | 0 | 0 | 0 | 0 | 0 | 0 | 0 | 0 | 0 | 0 | 0 | 0 | 486.5367 | 496.2908 | 516.8566 | 560.0228 | 649.7742 | 832.7777 | 0 | 0 | 0 | 0 | 0 | 0 | 0 | 0 | 0 | 0
|  |  |  | Fast | 0 | 0 | 0 | 0 | 0 | 0 | 0 | 0 | 0 | 0 | 0 | 0 | 0 | 0 | 0 | 0 | 0 | 0 | 0 | 0 | 0 | 0 | 0 | 0 | 0 | 0 | 0 | 0 | 0 | 0 | 0 | 0 | 0 | 0 | 0 | 493.0557 | 510.0736 | 545.9543 | 621.2654 | 777.8531 | 1097.1357 | 0 | 0 | 0 | 0 | 0 | 0 | 0 | 0 | 0 | 0
|  |  | Fast | Slow | 0 | 0 | 0 | 0 | 0 | 0 | 0 | 0 | 0 | 0 | 0 | 0 | 0 | 0 | 0 | 0 | 0 | 0 | 0 | 0 | 0 | 0 | 0 | 0 | 0 | 0 | 0 | 0 | 0 | 0 | 483.7428 | 490.384 | 504.3862 | 533.7759 | 594.8833 | 719.4814 | 963.7167 | 1407.4866 | 2112.7996 | 3025.9566 | 3939.1136 | 0 | 0 | 0 | 0 | 0 | 0 | 0 | 0 | 0 | 0
|  |  |  | Medium | 0 | 0 | 0 | 0 | 0 | 0 | 0 | 0 | 0 | 0 | 0 | 0 | 0 | 0 | 0 | 0 | 0 | 0 | 0 | 0 | 0 | 0 | 0 | 0 | 0 | 0 | 0 | 0 | 0 | 0 | 486.5367 | 496.2908 | 516.8566 | 560.0228 | 649.7742 | 832.7777 | 1191.4983 | 1843.2853 | 2879.2138 | 4220.4131 | 5561.6125 | 0 | 0 | 0 | 0 | 0 | 0 | 0 | 0 | 0 | 0
|  |  |  | Fast | 0 | 0 | 0 | 0 | 0 | 0 | 0 | 0 | 0 | 0 | 0 | 0 | 0 | 0 | 0 | 0 | 0 | 0 | 0 | 0 | 0 | 0 | 0 | 0 | 0 | 0 | 0 | 0 | 0 | 0 | 493.0557 | 510.0736 | 545.9543 | 621.2654 | 777.8531 | 1097.1357 | 1722.9886 | 2860.149 | 4667.5136 | 7007.4784 | 9347.4432 | 0 | 0 | 0 | 0 | 0 | 0 | 0 | 0 | 0 | 0
|  | Medium | Slow | Slow | 0 | 0 | 0 | 0 | 0 | 0 | 0 | 0 | 0 | 0 | 0 | 0 | 0 | 0 | 0 | 0 | 0 | 0 | 0 | 0 | 0 | 0 | 0 | 0 | 0 | 0 | 0 | 0 | 0 | 0 | 0 | 0 | 0 | 0 | 0 | 0 | 0 | 0 | 0 | 0 | 504.3862 | 0 | 0 | 0 | 0 | 0 | 0 | 0 | 0 | 0 | 0
|  |  |  | Medium | 0 | 0 | 0 | 0 | 0 | 0 | 0 | 0 | 0 | 0 | 0 | 0 | 0 | 0 | 0 | 0 | 0 | 0 | 0 | 0 | 0 | 0 | 0 | 0 | 0 | 0 | 0 | 0 | 0 | 0 | 0 | 0 | 0 | 0 | 0 | 0 | 0 | 0 | 0 | 0 | 516.8566 | 0 | 0 | 0 | 0 | 0 | 0 | 0 | 0 | 0 | 0
|  |  |  | Fast | 0 | 0 | 0 | 0 | 0 | 0 | 0 | 0 | 0 | 0 | 0 | 0 | 0 | 0 | 0 | 0 | 0 | 0 | 0 | 0 | 0 | 0 | 0 | 0 | 0 | 0 | 0 | 0 | 0 | 0 | 0 | 0 | 0 | 0 | 0 | 0 | 0 | 0 | 0 | 0 | 545.9543 | 0 | 0 | 0 | 0 | 0 | 0 | 0 | 0 | 0 | 0
|  |  | Medium | Slow | 0 | 0 | 0 | 0 | 0 | 0 | 0 | 0 | 0 | 0 | 0 | 0 | 0 | 0 | 0 | 0 | 0 | 0 | 0 | 0 | 0 | 0 | 0 | 0 | 0 | 0 | 0 | 0 | 0 | 0 | 0 | 0 | 0 | 0 | 0 | 504.3862 | 533.7759 | 594.8833 | 719.4814 | 963.7167 | 1407.4866 | 0 | 0 | 0 | 0 | 0 | 0 | 0 | 0 | 0 | 0
|  |  |  | Medium | 0 | 0 | 0 | 0 | 0 | 0 | 0 | 0 | 0 | 0 | 0 | 0 | 0 | 0 | 0 | 0 | 0 | 0 | 0 | 0 | 0 | 0 | 0 | 0 | 0 | 0 | 0 | 0 | 0 | 0 | 0 | 0 | 0 | 0 | 0 | 516.8566 | 560.0228 | 649.7742 | 832.7777 | 1191.4983 | 1843.2853 | 0 | 0 | 0 | 0 | 0 | 0 | 0 | 0 | 0 | 0
|  |  |  | Fast | 0 | 0 | 0 | 0 | 0 | 0 | 0 | 0 | 0 | 0 | 0 | 0 | 0 | 0 | 0 | 0 | 0 | 0 | 0 | 0 | 0 | 0 | 0 | 0 | 0 | 0 | 0 | 0 | 0 | 0 | 0 | 0 | 0 | 0 | 0 | 545.9543 | 621.2654 | 777.8531 | 1097.1357 | 1722.9886 | 2860.149 | 0 | 0 | 0 | 0 | 0 | 0 | 0 | 0 | 0 | 0
|  |  | Fast | Slow | 0 | 0 | 0 | 0 | 0 | 0 | 0 | 0 | 0 | 0 | 0 | 0 | 0 | 0 | 0 | 0 | 0 | 0 | 0 | 0 | 0 | 0 | 0 | 0 | 0 | 0 | 0 | 0 | 0 | 0 | 504.3862 | 533.7759 | 594.8833 | 719.4814 | 963.7167 | 1407.4866 | 2112.7996 | 3025.9566 | 3939.1136 | 4644.4266 | 5088.1965 | 0 | 0 | 0 | 0 | 0 | 0 | 0 | 0 | 0 | 0
|  |  |  | Medium | 0 | 0 | 0 | 0 | 0 | 0 | 0 | 0 | 0 | 0 | 0 | 0 | 0 | 0 | 0 | 0 | 0 | 0 | 0 | 0 | 0 | 0 | 0 | 0 | 0 | 0 | 0 | 0 | 0 | 0 | 516.8566 | 560.0228 | 649.7742 | 832.7777 | 1191.4983 | 1843.2853 | 2879.2138 | 4220.4131 | 5561.6125 | 6597.541 | 7249.328 | 0 | 0 | 0 | 0 | 0 | 0 | 0 | 0 | 0 | 0
|  |  |  | Fast | 0 | 0 | 0 | 0 | 0 | 0 | 0 | 0 | 0 | 0 | 0 | 0 | 0 | 0 | 0 | 0 | 0 | 0 | 0 | 0 | 0 | 0 | 0 | 0 | 0 | 0 | 0 | 0 | 0 | 0 | 545.9543 | 621.2654 | 777.8531 | 1097.1357 | 1722.9886 | 2860.149 | 4667.5136 | 7007.4784 | 9347.4432 | 11154.8078 | 12291.9682 | 0 | 0 | 0 | 0 | 0 | 0 | 0 | 0 | 0 | 0
|  | High | Slow | Slow | 0 | 0 | 0 | 0 | 0 | 0 | 0 | 0 | 0 | 0 | 0 | 0 | 0 | 0 | 0 | 0 | 0 | 0 | 0 | 0 | 0 | 0 | 0 | 0 | 0 | 0 | 0 | 0 | 0 | 0 | 0 | 0 | 0 | 0 | 0 | 0 | 0 | 0 | 0 | 0 | 719.4814 | 0 | 0 | 0 | 0 | 0 | 0 | 0 | 0 | 0 | 0
|  |  |  | Medium | 0 | 0 | 0 | 0 | 0 | 0 | 0 | 0 | 0 | 0 | 0 | 0 | 0 | 0 | 0 | 0 | 0 | 0 | 0 | 0 | 0 | 0 | 0 | 0 | 0 | 0 | 0 | 0 | 0 | 0 | 0 | 0 | 0 | 0 | 0 | 0 | 0 | 0 | 0 | 0 | 832.7777 | 0 | 0 | 0 | 0 | 0 | 0 | 0 | 0 | 0 | 0
|  |  |  | Fast | 0 | 0 | 0 | 0 | 0 | 0 | 0 | 0 | 0 | 0 | 0 | 0 | 0 | 0 | 0 | 0 | 0 | 0 | 0 | 0 | 0 | 0 | 0 | 0 | 0 | 0 | 0 | 0 | 0 | 0 | 0 | 0 | 0 | 0 | 0 | 0 | 0 | 0 | 0 | 0 | 1097.1357 | 0 | 0 | 0 | 0 | 0 | 0 | 0 | 0 | 0 | 0
|  |  | Medium | Slow | 0 | 0 | 0 | 0 | 0 | 0 | 0 | 0 | 0 | 0 | 0 | 0 | 0 | 0 | 0 | 0 | 0 | 0 | 0 | 0 | 0 | 0 | 0 | 0 | 0 | 0 | 0 | 0 | 0 | 0 | 0 | 0 | 0 | 0 | 0 | 719.4814 | 963.7167 | 1407.4866 | 2112.7996 | 3025.9566 | 3939.1136 | 0 | 0 | 0 | 0 | 0 | 0 | 0 | 0 | 0 | 0
|  |  |  | Medium | 0 | 0 | 0 | 0 | 0 | 0 | 0 | 0 | 0 | 0 | 0 | 0 | 0 | 0 | 0 | 0 | 0 | 0 | 0 | 0 | 0 | 0 | 0 | 0 | 0 | 0 | 0 | 0 | 0 | 0 | 0 | 0 | 0 | 0 | 0 | 832.7777 | 1191.4983 | 1843.2853 | 2879.2138 | 4220.4131 | 5561.6125 | 0 | 0 | 0 | 0 | 0 | 0 | 0 | 0 | 0 | 0
|  |  |  | Fast | 0 | 0 | 0 | 0 | 0 | 0 | 0 | 0 | 0 | 0 | 0 | 0 | 0 | 0 | 0 | 0 | 0 | 0 | 0 | 0 | 0 | 0 | 0 | 0 | 0 | 0 | 0 | 0 | 0 | 0 | 0 | 0 | 0 | 0 | 0 | 1097.1357 | 1722.9886 | 2860.149 | 4667.5136 | 7007.4784 | 9347.4432 | 0 | 0 | 0 | 0 | 0 | 0 | 0 | 0 | 0 | 0
|  |  | Fast | Slow | 0 | 0 | 0 | 0 | 0 | 0 | 0 | 0 | 0 | 0 | 0 | 0 | 0 | 0 | 0 | 0 | 0 | 0 | 0 | 0 | 0 | 0 | 0 | 0 | 0 | 0 | 0 | 0 | 0 | 0 | 719.4814 | 963.7167 | 1407.4866 | 2112.7996 | 3025.9566 | 3939.1136 | 4644.4266 | 5088.1965 | 5332.4318 | 5457.0299 | 5518.1373 | 0 | 0 | 0 | 0 | 0 | 0 | 0 | 0 | 0 | 0
|  |  |  | Medium | 0 | 0 | 0 | 0 | 0 | 0 | 0 | 0 | 0 | 0 | 0 | 0 | 0 | 0 | 0 | 0 | 0 | 0 | 0 | 0 | 0 | 0 | 0 | 0 | 0 | 0 | 0 | 0 | 0 | 0 | 832.7777 | 1191.4983 | 1843.2853 | 2879.2138 | 4220.4131 | 5561.6125 | 6597.541 | 7249.328 | 7608.0486 | 7791.052 | 7880.8035 | 0 | 0 | 0 | 0 | 0 | 0 | 0 | 0 | 0 | 0
|  |  |  | Fast | 0 | 0 | 0 | 0 | 0 | 0 | 0 | 0 | 0 | 0 | 0 | 0 | 0 | 0 | 0 | 0 | 0 | 0 | 0 | 0 | 0 | 0 | 0 | 0 | 0 | 0 | 0 | 0 | 0 | 0 | 1097.1357 | 1722.9886 | 2860.149 | 4667.5136 | 7007.4784 | 9347.4432 | 11154.8078 | 12291.9682 | 12917.8211 | 13237.1037 | 13393.6914 | 0 | 0 | 0 | 0 | 0 | 0 | 0 | 0 | 0 | 0
| Total | Low | Slow | Slow | 0 | 0 | 0 | 0 | 0 | 0 | 0 | 0 | 0 | 0 | 0 | 0 | 0 | 0 | 0 | 0 | 0 | 0 | 0 | 0 | 0 | 0 | 0 | 6.52 | 14.2991 | 33.6129 | 82.9901 | 194.5119 | 398.9361 | 713.1927 | 1140.9826 | 1690.7181 | 2395.3557 | 3268.6689 | 4337.3597 | 5619.315 | 7108.3312 | 8771.6353 | 10558.0459 | 12414.0675 | 14781.0055 | 0 | 0 | 0 | 0 | 0 | 0 | 0 | 0 | 0 | 0
|  |  |  | Medium | 0 | 0 | 0 | 0 | 0 | 0 | 0 | 0 | 0 | 0 | 0 | 0 | 0 | 0 | 0 | 0 | 0 | 0 | 0 | 0 | 0 | 0 | 0 | 8.5956 | 23.0281 | 65.6719 | 188.1066 | 467.1016 | 925.9584 | 1496.5599 | 2095.5482 | 2727.0045 | 3481.9474 | 4419.2825 | 5582.2718 | 6969.9321 | 8541.2403 | 10234.9457 | 11989.3117 | 13757.7034 | 16001.0097 | 0 | 0 | 0 | 0 | 0 | 0 | 0 | 0 | 0 | 0
|  |  |  | Fast | 0 | 0 | 0 | 0 | 0 | 0 | 0 | 0 | 0 | 0 | 0 | 0 | 0 | 0 | 0 | 0 | 0 | 0 | 0 | 0 | 0 | 0 | 0 | 16.5318 | 57.9866 | 190.1312 | 523.8945 | 1094.2468 | 1764.8134 | 2414.1547 | 3043.5047 | 3737.8223 | 4607.6997 | 5657.8742 | 6886.2965 | 8267.9929 | 9762.9958 | 11328.4579 | 12927.2847 | 14534.9974 | 16634.4466 | 0 | 0 | 0 | 0 | 0 | 0 | 0 | 0 | 0 | 0
|  |  | Medium | Slow | 0 | 0 | 0 | 0 | 0 | 0 | 0 | 0 | 0 | 0 | 0 | 0 | 0 | 0 | 0 | 0 | 0 | 0 | 0 | 0 | 0 | 0 | 0 | 23.5961 | 55.9061 | 127.7439 | 270.2792 | 514.9887 | 900.8267 | 1478.0977 | 2278.703 | 3308.6419 | 4606.1994 | 6106.6146 | 7767.3185 | 10025.1014 | 11866.9371 | 13725.4934 | 15564.2658 | 17369.5301 | 19160.1997 | 0 | 0 | 0 | 0 | 0 | 0 | 0 | 0 | 0 | 0
|  |  |  | Medium | 0 | 0 | 0 | 0 | 0 | 0 | 0 | 0 | 0 | 0 | 0 | 0 | 0 | 0 | 0 | 0 | 0 | 0 | 0 | 0 | 0 | 0 | 0 | 33.2153 | 93.7173 | 242.654 | 548.8808 | 1045.8266 | 1740.2239 | 2647.0134 | 3759.048 | 5070.039 | 6642.8308 | 8385.7634 | 10225.9359 | 12569.6981 | 14384.5217 | 16113.6976 | 17751.0635 | 19324.687 | 20899.8183 | 0 | 0 | 0 | 0 | 0 | 0 | 0 | 0 | 0 | 0
|  |  |  | Fast | 0 | 0 | 0 | 0 | 0 | 0 | 0 | 0 | 0 | 0 | 0 | 0 | 0 | 0 | 0 | 0 | 0 | 0 | 0 | 0 | 0 | 0 | 0 | 68.3828 | 244.1407 | 689.9455 | 1457.7341 | 2371.3489 | 3389.7347 | 4650.9068 | 6180.6987 | 7881.4548 | 9737.4236 | 11532.5959 | 13199.4868 | 15217.6809 | 16631.2057 | 17958.6467 | 19245.9717 | 20559.8739 | 22005.2569 | 0 | 0 | 0 | 0 | 0 | 0 | 0 | 0 | 0 | 0
|  |  | Fast | Slow | 0 | 0 | 0 | 0 | 0 | 0 | 0 | 0 | 0 | 0 | 0 | 0 | 0 | 0 | 0 | 0 | 0 | 0 | 0 | 0 | 0 | 0 | 0 | 42.9961 | 112.8846 | 257.5996 | 522.3894 | 937.6168 | 1516.1251 | 2273.0916 | 3702.5115 | 4842.2153 | 6232.6002 | 7792.1591 | 9490.1179 | 11313.6502 | 13277.6401 | 15427.1976 | 17797.7513 | 20319.7993 | 22781.1478 | 0 | 0 | 0 | 0 | 0 | 0 | 0 | 0 | 0 | 0
|  |  |  | Medium | 0 | 0 | 0 | 0 | 0 | 0 | 0 | 0 | 0 | 0 | 0 | 0 | 0 | 0 | 0 | 0 | 0 | 0 | 0 | 0 | 0 | 0 | 0 | 68.5426 | 194.9756 | 455.1303 | 926.8065 | 1648.8872 | 2610.9475 | 3782.9626 | 5602.0967 | 7073.551 | 8763.6351 | 10555.7386 | 12402.8465 | 14288.5422 | 16254.0258 | 18402.4974 | 20831.4347 | 23480.7975 | 26069.5937 | 0 | 0 | 0 | 0 | 0 | 0 | 0 | 0 | 0 | 0
|  |  |  | Fast | 0 | 0 | 0 | 0 | 0 | 0 | 0 | 0 | 0 | 0 | 0 | 0 | 0 | 0 | 0 | 0 | 0 | 0 | 0 | 0 | 0 | 0 | 0 | 157.1504 | 520.1399 | 1230.2366 | 2294.8866 | 3614.4217 | 5165.2988 | 6929.316 | 9270.2513 | 11070.6575 | 12890.3396 | 14539.3741 | 16053.7726 | 17555.0462 | 19240.4958 | 21364.8628 | 24125.9363 | 27414.2405 | 30717.2478 | 0 | 0 | 0 | 0 | 0 | 0 | 0 | 0 | 0 | 0
|  | Medium | Slow | Slow | 0 | 0 | 0 | 0 | 0 | 0 | 0 | 0 | 0 | 0 | 0 | 0 | 0 | 0 | 0 | 0 | 0 | 0 | 0 | 0 | 0 | 0 | 0 | 6.5844 | 14.4863 | 34.2371 | 84.708 | 198.735 | 408.401 | 732.9014 | 1179.7486 | 1763.4779 | 2515.0719 | 3458.4539 | 4626.4547 | 6041.8629 | 7701.453 | 9573.8875 | 11609.2139 | 13756.4393 | 16481.9371 | 0 | 0 | 0 | 0 | 0 | 0 | 0 | 0 | 0 | 0
|  |  |  | Medium | 0 | 0 | 0 | 0 | 0 | 0 | 0 | 0 | 0 | 0 | 0 | 0 | 0 | 0 | 0 | 0 | 0 | 0 | 0 | 0 | 0 | 0 | 0 | 8.6728 | 23.2752 | 66.5494 | 190.6963 | 473.7397 | 940.8584 | 1526.8791 | 2153.5911 | 2833.4874 | 3653.3648 | 4683.8328 | 5972.2618 | 7519.0702 | 9282.4775 | 11200.0511 | 13210.4464 | 15270.2341 | 17876.5594 | 0 | 0 | 0 | 0 | 0 | 0 | 0 | 0 | 0 | 0
|  |  |  | Fast | 0 | 0 | 0 | 0 | 0 | 0 | 0 | 0 | 0 | 0 | 0 | 0 | 0 | 0 | 0 | 0 | 0 | 0 | 0 | 0 | 0 | 0 | 0 | 16.6641 | 58.4887 | 192.0509 | 529.655 | 1108.3541 | 1794.6831 | 2472.3116 | 3150.0722 | 3921.7978 | 4881.209 | 6045.5075 | 7413.0976 | 8958.7949 | 10642.4655 | 12422.1684 | 14263.7725 | 16148.2571 | 18618.8678 | 0 | 0 | 0 | 0 | 0 | 0 | 0 | 0 | 0 | 0
|  |  | Medium | Slow | 0 | 0 | 0 | 0 | 0 | 0 | 0 | 0 | 0 | 0 | 0 | 0 | 0 | 0 | 0 | 0 | 0 | 0 | 0 | 0 | 0 | 0 | 0 | 23.8223 | 56.6175 | 130.218 | 277.1877 | 531.8821 | 938.2398 | 1554.1219 | 2421.1788 | 3556.355 | 4977.4817 | 6640.1053 | 8506.263 | 11035.7199 | 13195.6309 | 15436.1316 | 17737.9134 | 20121.0786 | 22648.9447 | 0 | 0 | 0 | 0 | 0 | 0 | 0 | 0 | 0 | 0
|  |  |  | Medium | 0 | 0 | 0 | 0 | 0 | 0 | 0 | 0 | 0 | 0 | 0 | 0 | 0 | 0 | 0 | 0 | 0 | 0 | 0 | 0 | 0 | 0 | 0 | 33.4979 | 94.6784 | 246.0776 | 558.6636 | 1070.0277 | 1794.209 | 2757.3945 | 3966.4778 | 5429.1864 | 7173.8556 | 9130.7663 | 11225.0159 | 13888.953 | 16056.6308 | 18197.3353 | 20334.4821 | 22552.0864 | 24986.6376 | 0 | 0 | 0 | 0 | 0 | 0 | 0 | 0 | 0 | 0
|  |  |  | Fast | 0 | 0 | 0 | 0 | 0 | 0 | 0 | 0 | 0 | 0 | 0 | 0 | 0 | 0 | 0 | 0 | 0 | 0 | 0 | 0 | 0 | 0 | 0 | 68.8934 | 246.1522 | 697.2968 | 1478.439 | 2421.3002 | 3499.4647 | 4870.1461 | 6573.7806 | 8514.9834 | 10595.6449 | 12632.2346 | 14554.5072 | 16895.5953 | 18653.005 | 20402.6554 | 22251.686 | 24370.1014 | 26988.7877 | 0 | 0 | 0 | 0 | 0 | 0 | 0 | 0 | 0 | 0
|  |  | Fast | Slow | 0 | 0 | 0 | 0 | 0 | 0 | 0 | 0 | 0 | 0 | 0 | 0 | 0 | 0 | 0 | 0 | 0 | 0 | 0 | 0 | 0 | 0 | 0 | 43.3728 | 114.2597 | 262.9797 | 538.3575 | 976.008 | 1594.5417 | 2415.9292 | 3963.5913 | 5266.5127 | 6857.5486 | 8703.982 | 10814.1879 | 13220.8547 | 15941.0114 | 18882.2405 | 21806.8929 | 24489.5316 | 26872.1058 | 0 | 0 | 0 | 0 | 0 | 0 | 0 | 0 | 0 | 0
|  |  |  | Medium | 0 | 0 | 0 | 0 | 0 | 0 | 0 | 0 | 0 | 0 | 0 | 0 | 0 | 0 | 0 | 0 | 0 | 0 | 0 | 0 | 0 | 0 | 0 | 69.0593 | 196.8747 | 462.3358 | 948.3648 | 1701.8042 | 2721.4942 | 3987.9839 | 5980.8474 | 7688.7634 | 9660.8221 | 11842.763 | 14236.508 | 16886.8417 | 19836.9853 | 22991.1611 | 26051.1614 | 28733.6633 | 30988.6914 | 0 | 0 | 0 | 0 | 0 | 0 | 0 | 0 | 0 | 0
|  |  |  | Fast | 0 | 0 | 0 | 0 | 0 | 0 | 0 | 0 | 0 | 0 | 0 | 0 | 0 | 0 | 0 | 0 | 0 | 0 | 0 | 0 | 0 | 0 | 0 | 158.1869 | 524.2237 | 1245.0952 | 2338.6373 | 3722.205 | 5390.868 | 7339.3971 | 9986.8882 | 12157.6694 | 14359.736 | 16513.93 | 18752.1479 | 21320.4716 | 24436.7489 | 28020.2559 | 31583.9745 | 34629.4727 | 37044.6557 | 0 | 0 | 0 | 0 | 0 | 0 | 0 | 0 | 0 | 0
|  | High | Slow | Slow | 0 | 0 | 0 | 0 | 0 | 0 | 0 | 0 | 0 | 0 | 0 | 0 | 0 | 0 | 0 | 0 | 0 | 0 | 0 | 0 | 0 | 0 | 0 | 6.6609 | 14.7102 | 34.908 | 86.4871 | 203.0423 | 417.9673 | 752.6778 | 1218.4419 | 1835.9274 | 2659.1348 | 3727.2461 | 5097.749 | 6819.3032 | 8911.0594 | 11356.9981 | 14114.9656 | 17136.8713 | 21105.9122 | 0 | 0 | 0 | 0 | 0 | 0 | 0 | 0 | 0 | 0
|  |  |  | Medium | 0 | 0 | 0 | 0 | 0 | 0 | 0 | 0 | 0 | 0 | 0 | 0 | 0 | 0 | 0 | 0 | 0 | 0 | 0 | 0 | 0 | 0 | 0 | 8.7647 | 23.5709 | 67.5082 | 193.4457 | 480.6971 | 956.2721 | 1557.7777 | 2211.9798 | 2939.8056 | 3859.6424 | 5058.6759 | 6608.6596 | 8530.5547 | 10795.665 | 13346.8283 | 16123.0678 | 19080.7471 | 23035.5223 | 0 | 0 | 0 | 0 | 0 | 0 | 0 | 0 | 0 | 0
|  |  |  | Fast | 0 | 0 | 0 | 0 | 0 | 0 | 0 | 0 | 0 | 0 | 0 | 0 | 0 | 0 | 0 | 0 | 0 | 0 | 0 | 0 | 0 | 0 | 0 | 16.8216 | 59.0897 | 194.1878 | 535.8842 | 1123.2577 | 1825.4739 | 2531.0369 | 3256.331 | 4104.3724 | 5210.358 | 6595.7077 | 8274.2583 | 10232.918 | 12439.4902 | 14856.4655 | 17452.7351 | 20213.4896 | 24240.3059 | 0 | 0 | 0 | 0 | 0 | 0 | 0 | 0 | 0 | 0
|  |  | Medium | Slow | 0 | 0 | 0 | 0 | 0 | 0 | 0 | 0 | 0 | 0 | 0 | 0 | 0 | 0 | 0 | 0 | 0 | 0 | 0 | 0 | 0 | 0 | 0 | 24.0909 | 57.4674 | 132.873 | 284.2789 | 548.8325 | 975.3534 | 1629.2566 | 2562.258 | 3803.2336 | 5424.3409 | 7385.4502 | 9668.0766 | 12960.307 | 16018.426 | 19456.6054 | 23276.4523 | 27378.162 | 31530.3139 | 0 | 0 | 0 | 0 | 0 | 0 | 0 | 0 | 0 | 0
|  |  |  | Medium | 0 | 0 | 0 | 0 | 0 | 0 | 0 | 0 | 0 | 0 | 0 | 0 | 0 | 0 | 0 | 0 | 0 | 0 | 0 | 0 | 0 | 0 | 0 | 33.8342 | 95.8274 | 249.8073 | 568.8827 | 1094.665 | 1848.2784 | 2867.0669 | 4172.374 | 5787.4194 | 7812.9729 | 10171.7642 | 12796.3684 | 16431.5436 | 19683.6277 | 23254.5609 | 27200.3481 | 31437.5382 | 35680.5044 | 0 | 0 | 0 | 0 | 0 | 0 | 0 | 0 | 0 | 0
|  |  |  | Fast | 0 | 0 | 0 | 0 | 0 | 0 | 0 | 0 | 0 | 0 | 0 | 0 | 0 | 0 | 0 | 0 | 0 | 0 | 0 | 0 | 0 | 0 | 0 | 69.5019 | 248.5593 | 705.4485 | 1500.384 | 2472.3965 | 3609.1933 | 5087.2721 | 6962.8895 | 9145.7502 | 11628.5801 | 14169.6447 | 16686.9881 | 20255.4336 | 23314.4333 | 26867.4966 | 31099.5455 | 35903.0825 | 40779.154 | 0 | 0 | 0 | 0 | 0 | 0 | 0 | 0 | 0 | 0
|  |  | Fast | Slow | 0 | 0 | 0 | 0 | 0 | 0 | 0 | 0 | 0 | 0 | 0 | 0 | 0 | 0 | 0 | 0 | 0 | 0 | 0 | 0 | 0 | 0 | 0 | 43.8219 | 115.9078 | 268.7343 | 554.6257 | 1014.2811 | 1672.1939 | 2557.8219 | 4419.8535 | 6083.638 | 8313.4451 | 11093.3635 | 14332.8775 | 17783.193 | 21192.8342 | 24466.7726 | 27632.6938 | 30748.8963 | 33865.6428 | 0 | 0 | 0 | 0 | 0 | 0 | 0 | 0 | 0 | 0
|  |  |  | Medium | 0 | 0 | 0 | 0 | 0 | 0 | 0 | 0 | 0 | 0 | 0 | 0 | 0 | 0 | 0 | 0 | 0 | 0 | 0 | 0 | 0 | 0 | 0 | 69.6761 | 199.1513 | 470.1364 | 970.5662 | 1754.9672 | 2831.509 | 4192.2284 | 6646.7304 | 8881.0775 | 11774.2463 | 15280.6681 | 19235.7098 | 23250.6364 | 26960.9165 | 30262.6912 | 33251.1319 | 36067.7869 | 38830.6759 | 0 | 0 | 0 | 0 | 0 | 0 | 0 | 0 | 0 | 0
|  |  |  | Fast | 0 | 0 | 0 | 0 | 0 | 0 | 0 | 0 | 0 | 0 | 0 | 0 | 0 | 0 | 0 | 0 | 0 | 0 | 0 | 0 | 0 | 0 | 0 | 159.4261 | 529.1205 | 1261.4287 | 2384.1381 | 3830.7834 | 5615.1648 | 7747.2147 | 11203.7113 | 14250.7306 | 17931.5658 | 22141.1083 | 26711.5787 | 31145.2805 | 34971.388 | 38117.2382 | 40797.777 | 43263.3896 | 45695.4739 | 0 | 0 | 0 | 0 | 0 | 0 | 0 | 0 | 0 | 0
MWH | Local Civil | Low | Slow | Slow | 0 | 0 | 0 | 0 | 0 | 0 | 0 | 0 | 0 | 0 | 0 | 0 | 0 | 0 | 0 | 0 | 0 | 0 | 0 | 0 | 0 | 0 | 0 | 0.54875 | 2.2508 | 7.9602 | 26.1262 | 71.9048 | 155.9052 | 278.8912 | 429.5001 | 592.1456 | 752.0041 | 892.2081 | 1003.7144 | 1086.4311 | 1144.3838 | 1183.8812 | 1210.7331 | 1229.1723 | 1242.2687 | 0 | 0 | 0 | 0 | 0 | 0 | 0 | 0 | 0 | 0
|  |  |  | Medium | 0 | 0 | 0 | 0 | 0 | 0 | 0 | 0 | 0 | 0 | 0 | 0 | 0 | 0 | 0 | 0 | 0 | 0 | 0 | 0 | 0 | 0 | 0 | 1.4469 | 6.3866 | 23.809 | 79.7221 | 213.7448 | 427.3118 | 669.5431 | 874.2939 | 1016.2982 | 1107.6352 | 1162.553 | 1195.0209 | 1215.2404 | 1228.2127 | 1237.2351 | 1244.21 | 1249.985 | 1255.132 | 0 | 0 | 0 | 0 | 0 | 0 | 0 | 0 | 0 | 0
|  |  |  | Fast | 0 | 0 | 0 | 0 | 0 | 0 | 0 | 0 | 0 | 0 | 0 | 0 | 0 | 0 | 0 | 0 | 0 | 0 | 0 | 0 | 0 | 0 | 0 | 4.3278 | 22.1952 | 83.9227 | 244.8572 | 517.6467 | 800.8051 | 1009.4152 | 1125.1271 | 1178.9662 | 1205.9032 | 1219.5226 | 1227.3008 | 1233.3114 | 1238.2584 | 1242.7978 | 1247.2837 | 1251.6812 | 1256.0673 | 0 | 0 | 0 | 0 | 0 | 0 | 0 | 0 | 0 | 0
|  |  | Medium | Slow | 0 | 0 | 0 | 0 | 0 | 0 | 0 | 0 | 0 | 0 | 0 | 0 | 0 | 0 | 0 | 0 | 0 | 0 | 0 | 0 | 0 | 0 | 0 | 2.7314 | 10.0399 | 28.0584 | 64.9968 | 124.7707 | 206.9557 | 317.5968 | 454.2335 | 606.1715 | 759.3043 | 895.7522 | 1005.3446 | 1087.1523 | 1144.6942 | 1184.0124 | 1210.7878 | 1229.195 | 1242.2781 | 0 | 0 | 0 | 0 | 0 | 0 | 0 | 0 | 0 | 0
|  |  |  | Medium | 0 | 0 | 0 | 0 | 0 | 0 | 0 | 0 | 0 | 0 | 0 | 0 | 0 | 0 | 0 | 0 | 0 | 0 | 0 | 0 | 0 | 0 | 0 | 7.2023 | 28.488 | 83.9227 | 198.3325 | 370.8947 | 567.2333 | 762.4648 | 924.6414 | 1040.3709 | 1118.3878 | 1167.171 | 1196.9619 | 1216.0471 | 1228.5458 | 1237.3722 | 1244.2662 | 1250.0081 | 1255.1415 | 0 | 0 | 0 | 0 | 0 | 0 | 0 | 0 | 0 | 0
|  |  |  | Fast | 0 | 0 | 0 | 0 | 0 | 0 | 0 | 0 | 0 | 0 | 0 | 0 | 0 | 0 | 0 | 0 | 0 | 0 | 0 | 0 | 0 | 0 | 0 | 21.542 | 99.0045 | 295.8127 | 609.1556 | 898.232 | 1063.0255 | 1149.5056 | 1189.9192 | 1206.892 | 1217.6097 | 1224.3669 | 1229.2942 | 1234.1301 | 1238.5943 | 1242.9355 | 1247.3401 | 1251.7043 | 1256.0768 | 0 | 0 | 0 | 0 | 0 | 0 | 0 | 0 | 0 | 0
|  |  | Fast | Slow | 0 | 0 | 0 | 0 | 0 | 0 | 0 | 0 | 0 | 0 | 0 | 0 | 0 | 0 | 0 | 0 | 0 | 0 | 0 | 0 | 0 | 0 | 0 | 7.8137 | 22.2059 | 45.7534 | 83.3697 | 139.4486 | 216.7725 | 323.5944 | 457.6307 | 607.9627 | 760.1897 | 896.164 | 1005.5268 | 1087.2299 | 1144.7263 | 1184.0255 | 1210.7931 | 1229.1971 | 1242.2789 | 0 | 0 | 0 | 0 | 0 | 0 | 0 | 0 | 0 | 0
|  |  |  | Medium | 0 | 0 | 0 | 0 | 0 | 0 | 0 | 0 | 0 | 0 | 0 | 0 | 0 | 0 | 0 | 0 | 0 | 0 | 0 | 0 | 0 | 0 | 0 | 20.603 | 63.0086 | 136.8488 | 254.396 | 414.526 | 594.1397 | 776.8635 | 931.5567 | 1043.4452 | 1119.6919 | 1167.7076 | 1197.1787 | 1216.1338 | 1228.5803 | 1237.3859 | 1244.2717 | 1250.0102 | 1255.1423 | 0 | 0 | 0 | 0 | 0 | 0 | 0 | 0 | 0 | 0
|  |  |  | Fast | 0 | 0 | 0 | 0 | 0 | 0 | 0 | 0 | 0 | 0 | 0 | 0 | 0 | 0 | 0 | 0 | 0 | 0 | 0 | 0 | 0 | 0 | 0 | 61.6238 | 218.974 | 482.368 | 781.3481 | 1003.8984 | 1113.4495 | 1171.2133 | 1198.8185 | 1210.4583 | 1219.0295 | 1224.9298 | 1229.5169 | 1234.2181 | 1238.629 | 1242.9493 | 1247.3456 | 1251.7064 | 1256.0777 | 0 | 0 | 0 | 0 | 0 | 0 | 0 | 0 | 0 | 0
|  | Medium | Slow | Slow | 0 | 0 | 0 | 0 | 0 | 0 | 0 | 0 | 0 | 0 | 0 | 0 | 0 | 0 | 0 | 0 | 0 | 0 | 0 | 0 | 0 | 0 | 0 | 0.55147 | 2.262 | 7.9997 | 26.2559 | 72.2618 | 156.6793 | 280.276 | 431.6327 | 595.0857 | 755.738 | 896.6381 | 1008.6981 | 1091.8255 | 1150.0659 | 1189.7595 | 1216.7447 | 1235.2755 | 1248.4369 | 0 | 0 | 0 | 0 | 0 | 0 | 0 | 0 | 0 | 0
|  |  |  | Medium | 0 | 0 | 0 | 0 | 0 | 0 | 0 | 0 | 0 | 0 | 0 | 0 | 0 | 0 | 0 | 0 | 0 | 0 | 0 | 0 | 0 | 0 | 0 | 1.4541 | 6.4183 | 23.9273 | 80.1179 | 214.8061 | 429.4335 | 672.8676 | 878.635 | 1021.3443 | 1113.1349 | 1168.3253 | 1200.9545 | 1221.2743 | 1234.311 | 1243.3783 | 1250.3878 | 1256.1914 | 1261.364 | 0 | 0 | 0 | 0 | 0 | 0 | 0 | 0 | 0 | 0
|  |  |  | Fast | 0 | 0 | 0 | 0 | 0 | 0 | 0 | 0 | 0 | 0 | 0 | 0 | 0 | 0 | 0 | 0 | 0 | 0 | 0 | 0 | 0 | 0 | 0 | 4.3493 | 22.3054 | 84.3394 | 246.073 | 520.2169 | 804.7813 | 1014.4272 | 1130.7137 | 1184.8201 | 1211.8908 | 1225.5778 | 1233.3947 | 1239.4351 | 1244.4067 | 1248.9686 | 1253.4768 | 1257.8961 | 1262.304 | 0 | 0 | 0 | 0 | 0 | 0 | 0 | 0 | 0 | 0
|  |  | Medium | Slow | 0 | 0 | 0 | 0 | 0 | 0 | 0 | 0 | 0 | 0 | 0 | 0 | 0 | 0 | 0 | 0 | 0 | 0 | 0 | 0 | 0 | 0 | 0 | 2.745 | 10.0898 | 28.1977 | 65.3195 | 125.3903 | 207.9833 | 319.1737 | 456.4889 | 609.1813 | 763.0744 | 900.1998 | 1010.3364 | 1092.5503 | 1150.3779 | 1189.8913 | 1216.7997 | 1235.2983 | 1248.4463 | 0 | 0 | 0 | 0 | 0 | 0 | 0 | 0 | 0 | 0
|  |  |  | Medium | 0 | 0 | 0 | 0 | 0 | 0 | 0 | 0 | 0 | 0 | 0 | 0 | 0 | 0 | 0 | 0 | 0 | 0 | 0 | 0 | 0 | 0 | 0 | 7.238 | 28.6294 | 84.3394 | 199.3173 | 372.7362 | 570.0498 | 766.2506 | 929.2325 | 1045.5366 | 1123.9408 | 1172.9663 | 1202.9051 | 1222.085 | 1234.6458 | 1243.516 | 1250.4443 | 1256.2147 | 1261.3735 | 0 | 0 | 0 | 0 | 0 | 0 | 0 | 0 | 0 | 0
|  |  |  | Fast | 0 | 0 | 0 | 0 | 0 | 0 | 0 | 0 | 0 | 0 | 0 | 0 | 0 | 0 | 0 | 0 | 0 | 0 | 0 | 0 | 0 | 0 | 0 | 21.649 | 99.4961 | 297.2815 | 612.1802 | 902.692 | 1068.3037 | 1155.2132 | 1195.8275 | 1212.8846 | 1223.6555 | 1230.4462 | 1235.3979 | 1240.2578 | 1244.7442 | 1249.107 | 1253.5335 | 1257.9193 | 1262.3135 | 0 | 0 | 0 | 0 | 0 | 0 | 0 | 0 | 0 | 0
|  |  | Fast | Slow | 0 | 0 | 0 | 0 | 0 | 0 | 0 | 0 | 0 | 0 | 0 | 0 | 0 | 0 | 0 | 0 | 0 | 0 | 0 | 0 | 0 | 0 | 0 | 7.8525 | 22.3161 | 45.9806 | 83.7836 | 140.1409 | 217.8488 | 325.2011 | 459.9029 | 610.9814 | 763.9642 | 900.6137 | 1010.5194 | 1092.6283 | 1150.4102 | 1189.9044 | 1216.805 | 1235.3004 | 1248.4471 | 0 | 0 | 0 | 0 | 0 | 0 | 0 | 0 | 0 | 0
|  |  |  | Medium | 0 | 0 | 0 | 0 | 0 | 0 | 0 | 0 | 0 | 0 | 0 | 0 | 0 | 0 | 0 | 0 | 0 | 0 | 0 | 0 | 0 | 0 | 0 | 20.7053 | 63.3214 | 137.5283 | 255.6592 | 416.5843 | 597.0898 | 780.7208 | 936.1821 | 1048.6261 | 1125.2514 | 1173.5056 | 1203.123 | 1222.1722 | 1234.6805 | 1243.5298 | 1250.4498 | 1256.2168 | 1261.3744 | 0 | 0 | 0 | 0 | 0 | 0 | 0 | 0 | 0 | 0
|  |  |  | Fast | 0 | 0 | 0 | 0 | 0 | 0 | 0 | 0 | 0 | 0 | 0 | 0 | 0 | 0 | 0 | 0 | 0 | 0 | 0 | 0 | 0 | 0 | 0 | 61.9298 | 220.0612 | 484.7631 | 785.2277 | 1008.883 | 1118.9781 | 1177.0286 | 1204.7709 | 1216.4686 | 1225.0823 | 1231.0119 | 1235.6217 | 1240.3463 | 1244.7791 | 1249.1208 | 1253.5389 | 1257.9215 | 1262.3144 | 0 | 0 | 0 | 0 | 0 | 0 | 0 | 0 | 0 | 0
|  | High | Slow | Slow | 0 | 0 | 0 | 0 | 0 | 0 | 0 | 0 | 0 | 0 | 0 | 0 | 0 | 0 | 0 | 0 | 0 | 0 | 0 | 0 | 0 | 0 | 0 | 0.55147 | 2.262 | 7.9997 | 26.2559 | 72.2618 | 156.6793 | 280.276 | 431.6327 | 595.0857 | 755.738 | 896.6381 | 1008.6981 | 1091.8255 | 1150.0659 | 1189.7595 | 1216.7447 | 1235.2755 | 1248.4369 | 0 | 0 | 0 | 0 | 0 | 0 | 0 | 0 | 0 | 0
|  |  |  | Medium | 0 | 0 | 0 | 0 | 0 | 0 | 0 | 0 | 0 | 0 | 0 | 0 | 0 | 0 | 0 | 0 | 0 | 0 | 0 | 0 | 0 | 0 | 0 | 1.4541 | 6.4183 | 23.9273 | 80.1179 | 214.8061 | 429.4335 | 672.8676 | 878.635 | 1021.3443 | 1113.1349 | 1168.3253 | 1200.9545 | 1221.2743 | 1234.311 | 1243.3783 | 1250.3878 | 1256.1914 | 1261.364 | 0 | 0 | 0 | 0 | 0 | 0 | 0 | 0 | 0 | 0
|  |  |  | Fast | 0 | 0 | 0 | 0 | 0 | 0 | 0 | 0 | 0 | 0 | 0 | 0 | 0 | 0 | 0 | 0 | 0 | 0 | 0 | 0 | 0 | 0 | 0 | 4.3493 | 22.3054 | 84.3394 | 246.073 | 520.2169 | 804.7813 | 1014.4272 | 1130.7137 | 1184.8201 | 1211.8908 | 1225.5778 | 1233.3947 | 1239.4351 | 1244.4067 | 1248.9686 | 1253.4768 | 1257.8961 | 1262.304 | 0 | 0 | 0 | 0 | 0 | 0 | 0 | 0 | 0 | 0
|  |  | Medium | Slow | 0 | 0 | 0 | 0 | 0 | 0 | 0 | 0 | 0 | 0 | 0 | 0 | 0 | 0 | 0 | 0 | 0 | 0 | 0 | 0 | 0 | 0 | 0 | 2.745 | 10.0898 | 28.1977 | 65.3195 | 125.3903 | 207.9833 | 319.1737 | 456.4889 | 609.1813 | 763.0744 | 900.1998 | 1010.3364 | 1092.5503 | 1150.3779 | 1189.8913 | 1216.7997 | 1235.2983 | 1248.4463 | 0 | 0 | 0 | 0 | 0 | 0 | 0 | 0 | 0 | 0
|  |  |  | Medium | 0 | 0 | 0 | 0 | 0 | 0 | 0 | 0 | 0 | 0 | 0 | 0 | 0 | 0 | 0 | 0 | 0 | 0 | 0 | 0 | 0 | 0 | 0 | 7.238 | 28.6294 | 84.3394 | 199.3173 | 372.7362 | 570.0498 | 766.2506 | 929.2325 | 1045.5366 | 1123.9408 | 1172.9663 | 1202.9051 | 1222.085 | 1234.6458 | 1243.516 | 1250.4443 | 1256.2147 | 1261.3735 | 0 | 0 | 0 | 0 | 0 | 0 | 0 | 0 | 0 | 0
|  |  |  | Fast | 0 | 0 | 0 | 0 | 0 | 0 | 0 | 0 | 0 | 0 | 0 | 0 | 0 | 0 | 0 | 0 | 0 | 0 | 0 | 0 | 0 | 0 | 0 | 21.649 | 99.4961 | 297.2815 | 612.1802 | 902.692 | 1068.3037 | 1155.2132 | 1195.8275 | 1212.8846 | 1223.6555 | 1230.4462 | 1235.3979 | 1240.2578 | 1244.7442 | 1249.107 | 1253.5335 | 1257.9193 | 1262.3135 | 0 | 0 | 0 | 0 | 0 | 0 | 0 | 0 | 0 | 0
|  |  | Fast | Slow | 0 | 0 | 0 | 0 | 0 | 0 | 0 | 0 | 0 | 0 | 0 | 0 | 0 | 0 | 0 | 0 | 0 | 0 | 0 | 0 | 0 | 0 | 0 | 7.8525 | 22.3161 | 45.9806 | 83.7836 | 140.1409 | 217.8488 | 325.2011 | 459.9029 | 610.9814 | 763.9642 | 900.6137 | 1010.5194 | 1092.6283 | 1150.4102 | 1189.9044 | 1216.805 | 1235.3004 | 1248.4471 | 0 | 0 | 0 | 0 | 0 | 0 | 0 | 0 | 0 | 0
|  |  |  | Medium | 0 | 0 | 0 | 0 | 0 | 0 | 0 | 0 | 0 | 0 | 0 | 0 | 0 | 0 | 0 | 0 | 0 | 0 | 0 | 0 | 0 | 0 | 0 | 20.7053 | 63.3214 | 137.5283 | 255.6592 | 416.5843 | 597.0898 | 780.7208 | 936.1821 | 1048.6261 | 1125.2514 | 1173.5056 | 1203.123 | 1222.1722 | 1234.6805 | 1243.5298 | 1250.4498 | 1256.2168 | 1261.3744 | 0 | 0 | 0 | 0 | 0 | 0 | 0 | 0 | 0 | 0
|  |  |  | Fast | 0 | 0 | 0 | 0 | 0 | 0 | 0 | 0 | 0 | 0 | 0 | 0 | 0 | 0 | 0 | 0 | 0 | 0 | 0 | 0 | 0 | 0 | 0 | 61.9298 | 220.0612 | 484.7631 | 785.2277 | 1008.883 | 1118.9781 | 1177.0286 | 1204.7709 | 1216.4686 | 1225.0823 | 1231.0119 | 1235.6217 | 1240.3463 | 1244.7791 | 1249.1208 | 1253.5389 | 1257.9215 | 1262.3144 | 0 | 0 | 0 | 0 | 0 | 0 | 0 | 0 | 0 | 0
| Itinerant General Aviation | Low | Slow | Slow | 0 | 0 | 0 | 0 | 0 | 0 | 0 | 0 | 0 | 0 | 0 | 0 | 0 | 0 | 0 | 0 | 0 | 0 | 0 | 0 | 0 | 0 | 0 | 0.41527 | 0.75079 | 1.368 | 2.476 | 4.4425 | 7.8809 | 13.7802 | 23.6639 | 39.7481 | 66.3041 | 107.2856 | 167.7825 | 252.892 | 366.7259 | 511.325 | 685.8325 | 886.267 | 1106.0574 | 0 | 0 | 0 | 0 | 0 | 0 | 0 | 0 | 0 | 0
|  |  |  | Medium | 0 | 0 | 0 | 0 | 0 | 0 | 0 | 0 | 0 | 0 | 0 | 0 | 0 | 0 | 0 | 0 | 0 | 0 | 0 | 0 | 0 | 0 | 0 | 0.44866 | 0.85805 | 1.6497 | 3.1392 | 5.8902 | 10.8485 | 19.5087 | 34.0567 | 57.396 | 94.7793 | 149.9713 | 227.1761 | 329.7145 | 459.4223 | 616.1833 | 797.6676 | 999.4004 | 1215.2665 | 0 | 0 | 0 | 0 | 0 | 0 | 0 | 0 | 0 | 0
|  |  |  | Fast | 0 | 0 | 0 | 0 | 0 | 0 | 0 | 0 | 0 | 0 | 0 | 0 | 0 | 0 | 0 | 0 | 0 | 0 | 0 | 0 | 0 | 0 | 0 | 0.65191 | 1.3836 | 2.9188 | 5.9902 | 11.8301 | 22.2259 | 39.3526 | 65.3824 | 102.1515 | 154.122 | 222.2551 | 308.9081 | 416.3635 | 546.3108 | 699.1973 | 873.6818 | 1066.4341 | 1272.4354 | 0 | 0 | 0 | 0 | 0 | 0 | 0 | 0 | 0 | 0
|  |  | Medium | Slow | 0 | 0 | 0 | 0 | 0 | 0 | 0 | 0 | 0 | 0 | 0 | 0 | 0 | 0 | 0 | 0 | 0 | 0 | 0 | 0 | 0 | 0 | 0 | 1.5002 | 2.9028 | 5.63 | 10.7654 | 20.1966 | 36.9547 | 65.4933 | 111.5886 | 181.4788 | 285.5745 | 424.9803 | 597.8268 | 796.9564 | 1011.7546 | 1231.0105 | 1445.4129 | 1648.8382 | 1838.4152 | 0 | 0 | 0 | 0 | 0 | 0 | 0 | 0 | 0 | 0
|  |  |  | Medium | 0 | 0 | 0 | 0 | 0 | 0 | 0 | 0 | 0 | 0 | 0 | 0 | 0 | 0 | 0 | 0 | 0 | 0 | 0 | 0 | 0 | 0 | 0 | 1.6208 | 3.3175 | 6.7895 | 13.6488 | 26.7784 | 50.8706 | 92.7193 | 160.5962 | 262.0539 | 408.2185 | 594.0668 | 809.4525 | 1039.0525 | 1267.4931 | 1483.4559 | 1681.1089 | 1859.3149 | 2019.9352 | 0 | 0 | 0 | 0 | 0 | 0 | 0 | 0 | 0 | 0
|  |  |  | Fast | 0 | 0 | 0 | 0 | 0 | 0 | 0 | 0 | 0 | 0 | 0 | 0 | 0 | 0 | 0 | 0 | 0 | 0 | 0 | 0 | 0 | 0 | 0 | 2.3551 | 5.3493 | 12.0124 | 26.0444 | 53.7826 | 104.2209 | 187.0314 | 308.3142 | 466.3952 | 663.8101 | 880.3977 | 1100.6726 | 1312.1156 | 1507.2085 | 1683.3115 | 1841.3111 | 1984.0265 | 2114.9577 | 0 | 0 | 0 | 0 | 0 | 0 | 0 | 0 | 0 | 0
|  |  | Fast | Slow | 0 | 0 | 0 | 0 | 0 | 0 | 0 | 0 | 0 | 0 | 0 | 0 | 0 | 0 | 0 | 0 | 0 | 0 | 0 | 0 | 0 | 0 | 0 | 4.2532 | 10.9255 | 26.059 | 54.9429 | 100.6309 | 162.3402 | 238.3376 | 328.4511 | 433.4944 | 564.4904 | 714.5075 | 880.6934 | 1058.2447 | 1241.3093 | 1424.1558 | 1602.175 | 1772.4164 | 1933.6186 | 0 | 0 | 0 | 0 | 0 | 0 | 0 | 0 | 0 | 0
|  |  |  | Medium | 0 | 0 | 0 | 0 | 0 | 0 | 0 | 0 | 0 | 0 | 0 | 0 | 0 | 0 | 0 | 0 | 0 | 0 | 0 | 0 | 0 | 0 | 0 | 4.5952 | 12.4865 | 31.4259 | 69.6588 | 133.4251 | 223.4717 | 337.4163 | 472.7007 | 625.9625 | 806.9187 | 998.7879 | 1192.4516 | 1379.714 | 1555.0718 | 1716.2098 | 1863.4333 | 1998.668 | 2124.5388 | 0 | 0 | 0 | 0 | 0 | 0 | 0 | 0 | 0 | 0
|  |  |  | Fast | 0 | 0 | 0 | 0 | 0 | 0 | 0 | 0 | 0 | 0 | 0 | 0 | 0 | 0 | 0 | 0 | 0 | 0 | 0 | 0 | 0 | 0 | 0 | 6.6769 | 20.1337 | 55.6003 | 132.922 | 267.9755 | 457.8367 | 680.6292 | 907.4954 | 1114.068 | 1312.1423 | 1480.1881 | 1621.4649 | 1742.303 | 1849.1756 | 1947.4227 | 2041.0103 | 2132.7267 | 2224.4821 | 0 | 0 | 0 | 0 | 0 | 0 | 0 | 0 | 0 | 0
|  | Medium | Slow | Slow | 0 | 0 | 0 | 0 | 0 | 0 | 0 | 0 | 0 | 0 | 0 | 0 | 0 | 0 | 0 | 0 | 0 | 0 | 0 | 0 | 0 | 0 | 0 | 0.4194 | 0.76203 | 1.4048 | 2.5726 | 4.67 | 8.382 | 14.8288 | 25.7642 | 43.7851 | 73.0382 | 118.182 | 184.8231 | 278.5767 | 403.9722 | 563.2573 | 755.4885 | 976.28 | 1218.3932 | 0 | 0 | 0 | 0 | 0 | 0 | 0 | 0 | 0 | 0
|  |  |  | Medium | 0 | 0 | 0 | 0 | 0 | 0 | 0 | 0 | 0 | 0 | 0 | 0 | 0 | 0 | 0 | 0 | 0 | 0 | 0 | 0 | 0 | 0 | 0 | 0.45312 | 0.8709 | 1.6941 | 3.2616 | 6.1919 | 11.5383 | 20.9932 | 37.0794 | 63.2253 | 104.4055 | 165.203 | 250.249 | 363.2016 | 506.0831 | 678.7654 | 878.6821 | 1100.9036 | 1338.694 | 0 | 0 | 0 | 0 | 0 | 0 | 0 | 0 | 0 | 0
|  |  |  | Fast | 0 | 0 | 0 | 0 | 0 | 0 | 0 | 0 | 0 | 0 | 0 | 0 | 0 | 0 | 0 | 0 | 0 | 0 | 0 | 0 | 0 | 0 | 0 | 0.6584 | 1.4043 | 2.9974 | 6.2237 | 12.4359 | 23.6391 | 42.3471 | 71.1854 | 112.5264 | 169.7753 | 244.8282 | 340.2821 | 458.6511 | 601.7964 | 770.2107 | 962.4166 | 1174.7456 | 1401.6693 | 0 | 0 | 0 | 0 | 0 | 0 | 0 | 0 | 0 | 0
|  |  | Medium | Slow | 0 | 0 | 0 | 0 | 0 | 0 | 0 | 0 | 0 | 0 | 0 | 0 | 0 | 0 | 0 | 0 | 0 | 0 | 0 | 0 | 0 | 0 | 0 | 1.5151 | 2.9462 | 5.7815 | 11.1851 | 21.231 | 39.3044 | 70.477 | 121.4927 | 199.9105 | 314.5787 | 468.1431 | 658.5446 | 877.8986 | 1114.5126 | 1356.0371 | 1592.2151 | 1816.3011 | 2025.1323 | 0 | 0 | 0 | 0 | 0 | 0 | 0 | 0 | 0 | 0
|  |  |  | Medium | 0 | 0 | 0 | 0 | 0 | 0 | 0 | 0 | 0 | 0 | 0 | 0 | 0 | 0 | 0 | 0 | 0 | 0 | 0 | 0 | 0 | 0 | 0 | 1.637 | 3.3672 | 6.9722 | 14.181 | 28.1498 | 54.1051 | 99.7748 | 174.85 | 288.6692 | 449.6789 | 654.4027 | 891.6639 | 1144.583 | 1396.225 | 1634.1219 | 1851.8493 | 2048.1546 | 2225.0883 | 0 | 0 | 0 | 0 | 0 | 0 | 0 | 0 | 0 | 0
|  |  |  | Fast | 0 | 0 | 0 | 0 | 0 | 0 | 0 | 0 | 0 | 0 | 0 | 0 | 0 | 0 | 0 | 0 | 0 | 0 | 0 | 0 | 0 | 0 | 0 | 2.3786 | 5.4294 | 12.3357 | 27.0599 | 56.5371 | 110.8475 | 201.2636 | 335.6787 | 513.7642 | 731.2295 | 969.8146 | 1212.4615 | 1445.3796 | 1660.2869 | 1854.2757 | 2028.3224 | 2185.5325 | 2329.7616 | 0 | 0 | 0 | 0 | 0 | 0 | 0 | 0 | 0 | 0
|  |  | Fast | Slow | 0 | 0 | 0 | 0 | 0 | 0 | 0 | 0 | 0 | 0 | 0 | 0 | 0 | 0 | 0 | 0 | 0 | 0 | 0 | 0 | 0 | 0 | 0 | 4.2955 | 11.0891 | 26.7602 | 57.0853 | 105.7847 | 172.6622 | 256.474 | 357.6028 | 477.5219 | 621.8224 | 787.0759 | 970.1403 | 1165.7245 | 1367.3819 | 1568.799 | 1764.8986 | 1952.4304 | 2130.005 | 0 | 0 | 0 | 0 | 0 | 0 | 0 | 0 | 0 | 0
|  |  |  | Medium | 0 | 0 | 0 | 0 | 0 | 0 | 0 | 0 | 0 | 0 | 0 | 0 | 0 | 0 | 0 | 0 | 0 | 0 | 0 | 0 | 0 | 0 | 0 | 4.6409 | 12.6734 | 32.2715 | 72.375 | 140.2585 | 237.6806 | 363.0921 | 514.6554 | 689.5379 | 888.8727 | 1100.229 | 1313.562 | 1519.8435 | 1713.0114 | 1890.5152 | 2052.6914 | 2201.6611 | 2340.3158 | 0 | 0 | 0 | 0 | 0 | 0 | 0 | 0 | 0 | 0
|  |  |  | Fast | 0 | 0 | 0 | 0 | 0 | 0 | 0 | 0 | 0 | 0 | 0 | 0 | 0 | 0 | 0 | 0 | 0 | 0 | 0 | 0 | 0 | 0 | 0 | 6.7434 | 20.4351 | 57.0966 | 138.1049 | 281.7 | 486.9471 | 732.4219 | 988.0404 | 1227.2174 | 1445.409 | 1630.5222 | 1786.1476 | 1919.2585 | 2036.9856 | 2145.2111 | 2248.3038 | 2349.3353 | 2450.4098 | 0 | 0 | 0 | 0 | 0 | 0 | 0 | 0 | 0 | 0
|  | High | Slow | Slow | 0 | 0 | 0 | 0 | 0 | 0 | 0 | 0 | 0 | 0 | 0 | 0 | 0 | 0 | 0 | 0 | 0 | 0 | 0 | 0 | 0 | 0 | 0 | 0.42439 | 0.77566 | 1.4438 | 2.6696 | 4.8931 | 8.8675 | 15.8397 | 27.7874 | 47.6809 | 81.1428 | 133.9471 | 213.7078 | 328.6177 | 486.1604 | 691.5396 | 946.281 | 1247.5234 | 1588.3413 | 0 | 0 | 0 | 0 | 0 | 0 | 0 | 0 | 0 | 0
|  |  |  | Medium | 0 | 0 | 0 | 0 | 0 | 0 | 0 | 0 | 0 | 0 | 0 | 0 | 0 | 0 | 0 | 0 | 0 | 0 | 0 | 0 | 0 | 0 | 0 | 0.45851 | 0.88648 | 1.7412 | 3.3846 | 6.4876 | 12.2066 | 22.4244 | 39.9911 | 68.8508 | 115.9907 | 187.2406 | 289.3586 | 428.4439 | 609.0459 | 833.3548 | 1100.5861 | 1406.7717 | 1745.1697 | 0 | 0 | 0 | 0 | 0 | 0 | 0 | 0 | 0 | 0
|  |  |  | Fast | 0 | 0 | 0 | 0 | 0 | 0 | 0 | 0 | 0 | 0 | 0 | 0 | 0 | 0 | 0 | 0 | 0 | 0 | 0 | 0 | 0 | 0 | 0 | 0.66623 | 1.4294 | 3.0806 | 6.4585 | 13.03 | 25.0083 | 45.2341 | 76.7752 | 122.5385 | 188.6142 | 277.4876 | 393.4624 | 541.039 | 724.2321 | 945.6268 | 1205.4671 | 1501.1295 | 1827.2666 | 0 | 0 | 0 | 0 | 0 | 0 | 0 | 0 | 0 | 0
|  |  | Medium | Slow | 0 | 0 | 0 | 0 | 0 | 0 | 0 | 0 | 0 | 0 | 0 | 0 | 0 | 0 | 0 | 0 | 0 | 0 | 0 | 0 | 0 | 0 | 0 | 1.5332 | 2.999 | 5.942 | 11.607 | 22.2452 | 41.581 | 75.2817 | 131.0328 | 217.6976 | 349.4856 | 530.5919 | 761.4638 | 1035.5963 | 1341.2606 | 1664.8756 | 1994.3161 | 2320.9305 | 2640.0354 | 0 | 0 | 0 | 0 | 0 | 0 | 0 | 0 | 0 | 0
|  |  |  | Medium | 0 | 0 | 0 | 0 | 0 | 0 | 0 | 0 | 0 | 0 | 0 | 0 | 0 | 0 | 0 | 0 | 0 | 0 | 0 | 0 | 0 | 0 | 0 | 1.6564 | 3.4274 | 7.1658 | 14.7158 | 29.4946 | 57.239 | 106.5768 | 188.58 | 314.3536 | 499.5771 | 741.698 | 1031.0157 | 1350.1855 | 1680.2875 | 2006.2944 | 2319.5188 | 2617.2008 | 2900.7052 | 0 | 0 | 0 | 0 | 0 | 0 | 0 | 0 | 0 | 0
|  |  |  | Fast | 0 | 0 | 0 | 0 | 0 | 0 | 0 | 0 | 0 | 0 | 0 | 0 | 0 | 0 | 0 | 0 | 0 | 0 | 0 | 0 | 0 | 0 | 0 | 2.4069 | 5.5265 | 12.6781 | 28.0805 | 59.2379 | 117.2681 | 214.9845 | 362.0376 | 559.4765 | 812.3696 | 1099.1849 | 1401.9485 | 1705.0144 | 1998.0728 | 2276.5884 | 2540.5587 | 2792.7469 | 3037.1612 | 0 | 0 | 0 | 0 | 0 | 0 | 0 | 0 | 0 | 0
|  |  | Fast | Slow | 0 | 0 | 0 | 0 | 0 | 0 | 0 | 0 | 0 | 0 | 0 | 0 | 0 | 0 | 0 | 0 | 0 | 0 | 0 | 0 | 0 | 0 | 0 | 4.3466 | 11.2875 | 27.503 | 59.2382 | 110.838 | 182.6632 | 273.9588 | 385.6834 | 520.0095 | 690.8223 | 892.0694 | 1121.7566 | 1375.1246 | 1645.5762 | 1926.0942 | 2210.6094 | 2494.8812 | 2776.7512 | 0 | 0 | 0 | 0 | 0 | 0 | 0 | 0 | 0 | 0
|  |  |  | Medium | 0 | 0 | 0 | 0 | 0 | 0 | 0 | 0 | 0 | 0 | 0 | 0 | 0 | 0 | 0 | 0 | 0 | 0 | 0 | 0 | 0 | 0 | 0 | 4.6961 | 12.9001 | 33.1673 | 75.1046 | 146.9586 | 251.4477 | 387.8455 | 555.0684 | 750.8896 | 987.5056 | 1246.9962 | 1518.8492 | 1792.8543 | 2061.5241 | 2321.0815 | 2571.0819 | 2813.3566 | 3050.92 | 0 | 0 | 0 | 0 | 0 | 0 | 0 | 0 | 0 | 0
|  |  |  | Fast | 0 | 0 | 0 | 0 | 0 | 0 | 0 | 0 | 0 | 0 | 0 | 0 | 0 | 0 | 0 | 0 | 0 | 0 | 0 | 0 | 0 | 0 | 0 | 6.8236 | 20.8007 | 58.6813 | 143.3134 | 295.1567 | 515.1523 | 782.3538 | 1065.6256 | 1336.4092 | 1605.7974 | 1848.0289 | 2065.2918 | 2264.0166 | 2451.411 | 2633.7846 | 2816.0947 | 3002.0596 | 3194.4424 | 0 | 0 | 0 | 0 | 0 | 0 | 0 | 0 | 0 | 0
| Itinerant Air Taxi | Low | Slow | Slow | 0 | 0 | 0 | 0 | 0 | 0 | 0 | 0 | 0 | 0 | 0 | 0 | 0 | 0 | 0 | 0 | 0 | 0 | 0 | 0 | 0 | 0 | 0 | 1.4237 | 2.6906 | 5.16 | 9.8382 | 18.6155 | 34.8781 | 64.5332 | 117.5475 | 210.0697 | 373.9643 | 648.7192 | 1093.4937 | 1787.2726 | 2828.8178 | 4332.9844 | 6422.183 | 9212.2674 | 12793.7517 | 0 | 0 | 0 | 0 | 0 | 0 | 0 | 0 | 0 | 0
|  |  |  | Medium | 0 | 0 | 0 | 0 | 0 | 0 | 0 | 0 | 0 | 0 | 0 | 0 | 0 | 0 | 0 | 0 | 0 | 0 | 0 | 0 | 0 | 0 | 0 | 1.5382 | 3.0751 | 6.2227 | 12.4733 | 24.682 | 48.012 | 91.3601 | 169.1722 | 303.339 | 534.5685 | 906.8244 | 1480.5814 | 2330.203 | 3543.8506 | 5221.5567 | 7469.4149 | 10388.2273 | 14056.9717 | 0 | 0 | 0 | 0 | 0 | 0 | 0 | 0 | 0 | 0
|  |  |  | Fast | 0 | 0 | 0 | 0 | 0 | 0 | 0 | 0 | 0 | 0 | 0 | 0 | 0 | 0 | 0 | 0 | 0 | 0 | 0 | 0 | 0 | 0 | 0 | 2.2351 | 4.9583 | 11.0095 | 23.8013 | 49.5722 | 98.3643 | 184.2896 | 324.7784 | 539.8731 | 869.2697 | 1343.8996 | 2013.2563 | 2942.5806 | 4214.0833 | 5925.0206 | 8181.2172 | 11085.0071 | 14718.2445 | 0 | 0 | 0 | 0 | 0 | 0 | 0 | 0 | 0 | 0
|  |  | Medium | Slow | 0 | 0 | 0 | 0 | 0 | 0 | 0 | 0 | 0 | 0 | 0 | 0 | 0 | 0 | 0 | 0 | 0 | 0 | 0 | 0 | 0 | 0 | 0 | 5.178 | 10.7632 | 22.6476 | 47.2057 | 97.1259 | 196.3518 | 387.7229 | 742.408 | 1367.0035 | 2444.6248 | 4134.1137 | 6573.6339 | 9807.9673 | 13759.587 | 18254.0571 | 23084.0019 | 28071.6979 | 33102.4966 | 0 | 0 | 0 | 0 | 0 | 0 | 0 | 0 | 0 | 0
|  |  |  | Medium | 0 | 0 | 0 | 0 | 0 | 0 | 0 | 0 | 0 | 0 | 0 | 0 | 0 | 0 | 0 | 0 | 0 | 0 | 0 | 0 | 0 | 0 | 0 | 5.5944 | 12.301 | 27.3119 | 59.8493 | 128.7779 | 270.2909 | 548.9022 | 1068.4599 | 1973.9421 | 3494.5032 | 5778.9494 | 8900.6458 | 12787.3916 | 17237.5616 | 21997.4468 | 26848.1897 | 31655.0926 | 36370.9462 | 0 | 0 | 0 | 0 | 0 | 0 | 0 | 0 | 0 | 0
|  |  |  | Fast | 0 | 0 | 0 | 0 | 0 | 0 | 0 | 0 | 0 | 0 | 0 | 0 | 0 | 0 | 0 | 0 | 0 | 0 | 0 | 0 | 0 | 0 | 0 | 8.1288 | 19.8346 | 48.3218 | 114.2035 | 258.642 | 553.7572 | 1107.234 | 2051.2395 | 3513.1589 | 5682.4633 | 8564.3126 | 12102.8679 | 16147.9196 | 20497.625 | 24961.0093 | 29406.7039 | 33778.3258 | 38081.9206 | 0 | 0 | 0 | 0 | 0 | 0 | 0 | 0 | 0 | 0
|  |  | Fast | Slow | 0 | 0 | 0 | 0 | 0 | 0 | 0 | 0 | 0 | 0 | 0 | 0 | 0 | 0 | 0 | 0 | 0 | 0 | 0 | 0 | 0 | 0 | 0 | 6.3075 | 15.9161 | 40.3836 | 100.2464 | 240.3421 | 546.4603 | 1152.5487 | 2209.7893 | 3812.9975 | 6060.0003 | 8840.2098 | 12053.7741 | 15605.4927 | 19411.7663 | 23401.1595 | 27518.1143 | 31727.4893 | 36016.212 | 0 | 0 | 0 | 0 | 0 | 0 | 0 | 0 | 0 | 0
|  |  |  | Medium | 0 | 0 | 0 | 0 | 0 | 0 | 0 | 0 | 0 | 0 | 0 | 0 | 0 | 0 | 0 | 0 | 0 | 0 | 0 | 0 | 0 | 0 | 0 | 6.8147 | 18.19 | 48.7007 | 127.0965 | 318.6664 | 752.2377 | 1631.6715 | 3180.2882 | 5505.9379 | 8662.5524 | 12357.4553 | 16320.7103 | 20346.0656 | 24318.4274 | 28200.0741 | 32005.3498 | 35777.5513 | 39572.3539 | 0 | 0 | 0 | 0 | 0 | 0 | 0 | 0 | 0 | 0
|  |  |  | Fast | 0 | 0 | 0 | 0 | 0 | 0 | 0 | 0 | 0 | 0 | 0 | 0 | 0 | 0 | 0 | 0 | 0 | 0 | 0 | 0 | 0 | 0 | 0 | 9.9019 | 29.3303 | 86.1639 | 242.5236 | 640.0204 | 1541.1435 | 3291.3739 | 6105.5475 | 9799.2918 | 14086.3045 | 18313.5554 | 22192.4796 | 25693.014 | 28917.6634 | 31999.2732 | 35055.3187 | 38177.2942 | 41433.93 | 0 | 0 | 0 | 0 | 0 | 0 | 0 | 0 | 0 | 0
|  | Medium | Slow | Slow | 0 | 0 | 0 | 0 | 0 | 0 | 0 | 0 | 0 | 0 | 0 | 0 | 0 | 0 | 0 | 0 | 0 | 0 | 0 | 0 | 0 | 0 | 0 | 1.479 | 2.8489 | 5.5665 | 10.8136 | 20.8471 | 39.7963 | 75.0222 | 139.2318 | 253.5166 | 459.6654 | 812.1522 | 1394.331 | 2321.1827 | 3741.9022 | 5837.7234 | 8812.6799 | 12875.4016 | 18212.1448 | 0 | 0 | 0 | 0 | 0 | 0 | 0 | 0 | 0 | 0
|  |  |  | Medium | 0 | 0 | 0 | 0 | 0 | 0 | 0 | 0 | 0 | 0 | 0 | 0 | 0 | 0 | 0 | 0 | 0 | 0 | 0 | 0 | 0 | 0 | 0 | 1.5979 | 3.2559 | 6.713 | 13.7099 | 27.6409 | 54.7821 | 106.2095 | 200.3798 | 366.0759 | 657.0752 | 1135.2824 | 1887.9126 | 3026.3021 | 4687.7329 | 7034.8751 | 10249.7176 | 14518.9661 | 20010.362 | 0 | 0 | 0 | 0 | 0 | 0 | 0 | 0 | 0 | 0
|  |  |  | Fast | 0 | 0 | 0 | 0 | 0 | 0 | 0 | 0 | 0 | 0 | 0 | 0 | 0 | 0 | 0 | 0 | 0 | 0 | 0 | 0 | 0 | 0 | 0 | 2.3219 | 5.2499 | 11.8769 | 26.161 | 55.5149 | 112.2346 | 214.2436 | 384.691 | 651.5301 | 1068.4797 | 1682.4707 | 2567.1348 | 3821.6147 | 5574.303 | 7982.6347 | 11226.4706 | 15492.811 | 20951.6962 | 0 | 0 | 0 | 0 | 0 | 0 | 0 | 0 | 0 | 0
|  |  | Medium | Slow | 0 | 0 | 0 | 0 | 0 | 0 | 0 | 0 | 0 | 0 | 0 | 0 | 0 | 0 | 0 | 0 | 0 | 0 | 0 | 0 | 0 | 0 | 0 | 5.3791 | 11.3962 | 24.4319 | 51.8857 | 108.7693 | 224.0392 | 450.7425 | 879.3617 | 1649.7283 | 3004.858 | 5175.6284 | 8382.1439 | 12737.8913 | 18200.8997 | 24593.2425 | 31676.4437 | 39234.0308 | 47122.0228 | 0 | 0 | 0 | 0 | 0 | 0 | 0 | 0 | 0 | 0
|  |  |  | Medium | 0 | 0 | 0 | 0 | 0 | 0 | 0 | 0 | 0 | 0 | 0 | 0 | 0 | 0 | 0 | 0 | 0 | 0 | 0 | 0 | 0 | 0 | 0 | 5.8116 | 13.0244 | 29.4637 | 65.7828 | 144.2157 | 308.4044 | 638.1194 | 1265.5612 | 2382.1945 | 4295.3364 | 7234.8505 | 11349.3534 | 16607.356 | 22801.4933 | 29636.6195 | 36841.7563 | 44242.3141 | 51774.722 | 0 | 0 | 0 | 0 | 0 | 0 | 0 | 0 | 0 | 0
|  |  |  | Fast | 0 | 0 | 0 | 0 | 0 | 0 | 0 | 0 | 0 | 0 | 0 | 0 | 0 | 0 | 0 | 0 | 0 | 0 | 0 | 0 | 0 | 0 | 0 | 8.4444 | 21.0011 | 52.1288 | 125.5257 | 289.6478 | 631.842 | 1287.2012 | 2429.6364 | 4239.7534 | 6984.71 | 10721.9353 | 15432.5571 | 20971.771 | 27113.8383 | 33629.3543 | 40352.6134 | 47209.8224 | 54210.326 | 0 | 0 | 0 | 0 | 0 | 0 | 0 | 0 | 0 | 0
|  |  | Fast | Slow | 0 | 0 | 0 | 0 | 0 | 0 | 0 | 0 | 0 | 0 | 0 | 0 | 0 | 0 | 0 | 0 | 0 | 0 | 0 | 0 | 0 | 0 | 0 | 6.5524 | 16.8521 | 43.5653 | 110.185 | 269.1542 | 623.5162 | 1339.8813 | 2617.4343 | 4601.605 | 7448.767 | 11067.3397 | 15369.9568 | 20267.3055 | 25677.4866 | 31527.8071 | 37761.0436 | 44343.4984 | 51269.7513 | 0 | 0 | 0 | 0 | 0 | 0 | 0 | 0 | 0 | 0
|  |  |  | Medium | 0 | 0 | 0 | 0 | 0 | 0 | 0 | 0 | 0 | 0 | 0 | 0 | 0 | 0 | 0 | 0 | 0 | 0 | 0 | 0 | 0 | 0 | 0 | 7.0793 | 19.2598 | 52.5376 | 139.6969 | 356.8679 | 858.3101 | 1896.8796 | 3766.9633 | 6644.6807 | 10647.7444 | 15470.6911 | 20810.7941 | 26424.0249 | 32167.9174 | 37993.2668 | 43918.5401 | 50004.0131 | 56331.9858 | 0 | 0 | 0 | 0 | 0 | 0 | 0 | 0 | 0 | 0
|  |  |  | Fast | 0 | 0 | 0 | 0 | 0 | 0 | 0 | 0 | 0 | 0 | 0 | 0 | 0 | 0 | 0 | 0 | 0 | 0 | 0 | 0 | 0 | 0 | 0 | 10.2864 | 31.0552 | 92.9525 | 266.5676 | 716.7457 | 1758.4589 | 3826.3461 | 7231.8521 | 11825.9898 | 17314.4544 | 22927.3222 | 28297.9795 | 33368.2616 | 38251.6925 | 43111.8344 | 48103.7836 | 53357.9815 | 58981.9741 | 0 | 0 | 0 | 0 | 0 | 0 | 0 | 0 | 0 | 0
|  | High | Slow | Slow | 0 | 0 | 0 | 0 | 0 | 0 | 0 | 0 | 0 | 0 | 0 | 0 | 0 | 0 | 0 | 0 | 0 | 0 | 0 | 0 | 0 | 0 | 0 | 1.5354 | 3.0132 | 5.9966 | 11.8648 | 23.2973 | 45.2972 | 86.9738 | 164.4014 | 304.8895 | 562.8639 | 1012.5682 | 1770.0196 | 3000.1769 | 4924.4224 | 7822.2505 | 12023.2405 | 17885.4414 | 25758.7813 | 0 | 0 | 0 | 0 | 0 | 0 | 0 | 0 | 0 | 0
|  |  |  | Medium | 0 | 0 | 0 | 0 | 0 | 0 | 0 | 0 | 0 | 0 | 0 | 0 | 0 | 0 | 0 | 0 | 0 | 0 | 0 | 0 | 0 | 0 | 0 | 1.6588 | 3.4437 | 7.2316 | 15.0427 | 30.8896 | 62.3546 | 123.1294 | 236.6035 | 440.258 | 804.5936 | 1415.4376 | 2396.5919 | 3911.5583 | 6169.1557 | 9426.3724 | 13983.8077 | 20168.545 | 28302.1326 | 0 | 0 | 0 | 0 | 0 | 0 | 0 | 0 | 0 | 0
|  |  |  | Fast | 0 | 0 | 0 | 0 | 0 | 0 | 0 | 0 | 0 | 0 | 0 | 0 | 0 | 0 | 0 | 0 | 0 | 0 | 0 | 0 | 0 | 0 | 0 | 2.4103 | 5.5528 | 12.7946 | 28.7042 | 62.0397 | 127.7486 | 248.3741 | 454.2337 | 783.5571 | 1308.3616 | 2097.6564 | 3258.8237 | 4939.5163 | 7335.9006 | 10696.3217 | 15316.4029 | 21521.3297 | 29633.5311 | 0 | 0 | 0 | 0 | 0 | 0 | 0 | 0 | 0 | 0
|  |  | Medium | Slow | 0 | 0 | 0 | 0 | 0 | 0 | 0 | 0 | 0 | 0 | 0 | 0 | 0 | 0 | 0 | 0 | 0 | 0 | 0 | 0 | 0 | 0 | 0 | 5.584 | 12.0535 | 26.3197 | 56.9297 | 121.5533 | 255.0078 | 522.5488 | 1038.3285 | 1984.0317 | 3679.4717 | 6452.8258 | 10640.6291 | 16463.989 | 23952.7688 | 32953.6857 | 43216.5365 | 54500.6657 | 66648.1565 | 0 | 0 | 0 | 0 | 0 | 0 | 0 | 0 | 0 | 0
|  |  |  | Medium | 0 | 0 | 0 | 0 | 0 | 0 | 0 | 0 | 0 | 0 | 0 | 0 | 0 | 0 | 0 | 0 | 0 | 0 | 0 | 0 | 0 | 0 | 0 | 6.033 | 13.7756 | 31.7403 | 72.1778 | 161.1659 | 351.0346 | 739.7761 | 1494.3433 | 2864.9259 | 5259.6724 | 9020.2052 | 14407.3236 | 21465.3524 | 30007.2472 | 39711.5526 | 50263.6319 | 61457.7581 | 73228.8126 | 0 | 0 | 0 | 0 | 0 | 0 | 0 | 0 | 0 | 0
|  |  |  | Fast | 0 | 0 | 0 | 0 | 0 | 0 | 0 | 0 | 0 | 0 | 0 | 0 | 0 | 0 | 0 | 0 | 0 | 0 | 0 | 0 | 0 | 0 | 0 | 8.7661 | 22.2124 | 56.1566 | 137.7286 | 323.6911 | 719.1805 | 1492.2609 | 2868.8546 | 5098.9033 | 8552.831 | 13367.8029 | 19590.7059 | 27106.4495 | 35682.3843 | 45061.6129 | 55053.5346 | 65579.9748 | 76673.6671 | 0 | 0 | 0 | 0 | 0 | 0 | 0 | 0 | 0 | 0
|  |  | Fast | Slow | 0 | 0 | 0 | 0 | 0 | 0 | 0 | 0 | 0 | 0 | 0 | 0 | 0 | 0 | 0 | 0 | 0 | 0 | 0 | 0 | 0 | 0 | 0 | 6.802 | 17.8241 | 46.9314 | 120.8965 | 300.7888 | 709.7038 | 1553.3333 | 3090.6017 | 5534.081 | 9121.0724 | 13798.4433 | 19511.2385 | 26195.9132 | 33792.1153 | 42245.6472 | 51517.8261 | 61598.3149 | 72514.5952 | 0 | 0 | 0 | 0 | 0 | 0 | 0 | 0 | 0 | 0
|  |  |  | Medium | 0 | 0 | 0 | 0 | 0 | 0 | 0 | 0 | 0 | 0 | 0 | 0 | 0 | 0 | 0 | 0 | 0 | 0 | 0 | 0 | 0 | 0 | 0 | 7.349 | 20.3706 | 56.597 | 153.2775 | 398.8117 | 976.9529 | 2199.0651 | 4447.9371 | 7991.1686 | 13038.2448 | 19288.4162 | 26418.0552 | 34153.6008 | 42333.6594 | 50909.0321 | 59918.5695 | 69461.433 | 79674.4873 | 0 | 0 | 0 | 0 | 0 | 0 | 0 | 0 | 0 | 0
|  |  |  | Fast | 0 | 0 | 0 | 0 | 0 | 0 | 0 | 0 | 0 | 0 | 0 | 0 | 0 | 0 | 0 | 0 | 0 | 0 | 0 | 0 | 0 | 0 | 0 | 10.6783 | 32.8464 | 100.1344 | 292.4818 | 800.9871 | 2001.5277 | 4435.9084 | 8539.1921 | 14222.4258 | 21201.6825 | 28585.1311 | 35922.588 | 43129.1709 | 50340.036 | 57767.6506 | 65628.5452 | 74120.4881 | 83422.5614 | 0 | 0 | 0 | 0 | 0 | 0 | 0 | 0 | 0 | 0
| eVTOL | Low | Slow | Slow | 0 | 0 | 0 | 0 | 0 | 0 | 0 | 0 | 0 | 0 | 0 | 0 | 0 | 0 | 0 | 0 | 0 | 0 | 0 | 0 | 0 | 0 | 0 | 0 | 0 | 0 | 0 | 0 | 0 | 0 | 0 | 0 | 0 | 0 | 0 | 0 | 0 | 0 | 0 | 0 | 342.7566 | 0 | 0 | 0 | 0 | 0 | 0 | 0 | 0 | 0 | 0
|  |  |  | Medium | 0 | 0 | 0 | 0 | 0 | 0 | 0 | 0 | 0 | 0 | 0 | 0 | 0 | 0 | 0 | 0 | 0 | 0 | 0 | 0 | 0 | 0 | 0 | 0 | 0 | 0 | 0 | 0 | 0 | 0 | 0 | 0 | 0 | 0 | 0 | 0 | 0 | 0 | 0 | 0 | 344.7362 | 0 | 0 | 0 | 0 | 0 | 0 | 0 | 0 | 0 | 0
|  |  |  | Fast | 0 | 0 | 0 | 0 | 0 | 0 | 0 | 0 | 0 | 0 | 0 | 0 | 0 | 0 | 0 | 0 | 0 | 0 | 0 | 0 | 0 | 0 | 0 | 0 | 0 | 0 | 0 | 0 | 0 | 0 | 0 | 0 | 0 | 0 | 0 | 0 | 0 | 0 | 0 | 0 | 349.3552 | 0 | 0 | 0 | 0 | 0 | 0 | 0 | 0 | 0 | 0
|  |  | Medium | Slow | 0 | 0 | 0 | 0 | 0 | 0 | 0 | 0 | 0 | 0 | 0 | 0 | 0 | 0 | 0 | 0 | 0 | 0 | 0 | 0 | 0 | 0 | 0 | 0 | 0 | 0 | 0 | 0 | 0 | 0 | 0 | 0 | 0 | 0 | 0 | 342.7566 | 347.4622 | 357.3835 | 378.2076 | 421.5053 | 509.7894 | 0 | 0 | 0 | 0 | 0 | 0 | 0 | 0 | 0 | 0
|  |  |  | Medium | 0 | 0 | 0 | 0 | 0 | 0 | 0 | 0 | 0 | 0 | 0 | 0 | 0 | 0 | 0 | 0 | 0 | 0 | 0 | 0 | 0 | 0 | 0 | 0 | 0 | 0 | 0 | 0 | 0 | 0 | 0 | 0 | 0 | 0 | 0 | 344.7362 | 351.6475 | 366.2194 | 396.8048 | 460.3983 | 590.0656 | 0 | 0 | 0 | 0 | 0 | 0 | 0 | 0 | 0 | 0
|  |  |  | Fast | 0 | 0 | 0 | 0 | 0 | 0 | 0 | 0 | 0 | 0 | 0 | 0 | 0 | 0 | 0 | 0 | 0 | 0 | 0 | 0 | 0 | 0 | 0 | 0 | 0 | 0 | 0 | 0 | 0 | 0 | 0 | 0 | 0 | 0 | 0 | 349.3552 | 361.4133 | 386.8366 | 440.1984 | 551.1488 | 777.3768 | 0 | 0 | 0 | 0 | 0 | 0 | 0 | 0 | 0 | 0
|  |  | Fast | Slow | 0 | 0 | 0 | 0 | 0 | 0 | 0 | 0 | 0 | 0 | 0 | 0 | 0 | 0 | 0 | 0 | 0 | 0 | 0 | 0 | 0 | 0 | 0 | 0 | 0 | 0 | 0 | 0 | 0 | 0 | 342.7566 | 347.4622 | 357.3835 | 378.2076 | 421.5053 | 509.7894 | 682.8426 | 997.2763 | 1497.0267 | 2144.0453 | 2791.0638 | 0 | 0 | 0 | 0 | 0 | 0 | 0 | 0 | 0 | 0
|  |  |  | Medium | 0 | 0 | 0 | 0 | 0 | 0 | 0 | 0 | 0 | 0 | 0 | 0 | 0 | 0 | 0 | 0 | 0 | 0 | 0 | 0 | 0 | 0 | 0 | 0 | 0 | 0 | 0 | 0 | 0 | 0 | 344.7362 | 351.6475 | 366.2194 | 396.8048 | 460.3983 | 590.0656 | 844.2376 | 1306.0621 | 2040.0705 | 2990.3789 | 3940.6873 | 0 | 0 | 0 | 0 | 0 | 0 | 0 | 0 | 0 | 0
|  |  |  | Fast | 0 | 0 | 0 | 0 | 0 | 0 | 0 | 0 | 0 | 0 | 0 | 0 | 0 | 0 | 0 | 0 | 0 | 0 | 0 | 0 | 0 | 0 | 0 | 0 | 0 | 0 | 0 | 0 | 0 | 0 | 349.3552 | 361.4133 | 386.8366 | 440.1984 | 551.1488 | 777.3768 | 1220.8257 | 2026.5621 | 3307.1725 | 4965.1574 | 6623.1424 | 0 | 0 | 0 | 0 | 0 | 0 | 0 | 0 | 0 | 0
|  | Medium | Slow | Slow | 0 | 0 | 0 | 0 | 0 | 0 | 0 | 0 | 0 | 0 | 0 | 0 | 0 | 0 | 0 | 0 | 0 | 0 | 0 | 0 | 0 | 0 | 0 | 0 | 0 | 0 | 0 | 0 | 0 | 0 | 0 | 0 | 0 | 0 | 0 | 0 | 0 | 0 | 0 | 0 | 357.3835 | 0 | 0 | 0 | 0 | 0 | 0 | 0 | 0 | 0 | 0
|  |  |  | Medium | 0 | 0 | 0 | 0 | 0 | 0 | 0 | 0 | 0 | 0 | 0 | 0 | 0 | 0 | 0 | 0 | 0 | 0 | 0 | 0 | 0 | 0 | 0 | 0 | 0 | 0 | 0 | 0 | 0 | 0 | 0 | 0 | 0 | 0 | 0 | 0 | 0 | 0 | 0 | 0 | 366.2194 | 0 | 0 | 0 | 0 | 0 | 0 | 0 | 0 | 0 | 0
|  |  |  | Fast | 0 | 0 | 0 | 0 | 0 | 0 | 0 | 0 | 0 | 0 | 0 | 0 | 0 | 0 | 0 | 0 | 0 | 0 | 0 | 0 | 0 | 0 | 0 | 0 | 0 | 0 | 0 | 0 | 0 | 0 | 0 | 0 | 0 | 0 | 0 | 0 | 0 | 0 | 0 | 0 | 386.8366 | 0 | 0 | 0 | 0 | 0 | 0 | 0 | 0 | 0 | 0
|  |  | Medium | Slow | 0 | 0 | 0 | 0 | 0 | 0 | 0 | 0 | 0 | 0 | 0 | 0 | 0 | 0 | 0 | 0 | 0 | 0 | 0 | 0 | 0 | 0 | 0 | 0 | 0 | 0 | 0 | 0 | 0 | 0 | 0 | 0 | 0 | 0 | 0 | 357.3835 | 378.2076 | 421.5053 | 509.7894 | 682.8426 | 997.2763 | 0 | 0 | 0 | 0 | 0 | 0 | 0 | 0 | 0 | 0
|  |  |  | Medium | 0 | 0 | 0 | 0 | 0 | 0 | 0 | 0 | 0 | 0 | 0 | 0 | 0 | 0 | 0 | 0 | 0 | 0 | 0 | 0 | 0 | 0 | 0 | 0 | 0 | 0 | 0 | 0 | 0 | 0 | 0 | 0 | 0 | 0 | 0 | 366.2194 | 396.8048 | 460.3983 | 590.0656 | 844.2376 | 1306.0621 | 0 | 0 | 0 | 0 | 0 | 0 | 0 | 0 | 0 | 0
|  |  |  | Fast | 0 | 0 | 0 | 0 | 0 | 0 | 0 | 0 | 0 | 0 | 0 | 0 | 0 | 0 | 0 | 0 | 0 | 0 | 0 | 0 | 0 | 0 | 0 | 0 | 0 | 0 | 0 | 0 | 0 | 0 | 0 | 0 | 0 | 0 | 0 | 386.8366 | 440.1984 | 551.1488 | 777.3768 | 1220.8257 | 2026.5621 | 0 | 0 | 0 | 0 | 0 | 0 | 0 | 0 | 0 | 0
|  |  | Fast | Slow | 0 | 0 | 0 | 0 | 0 | 0 | 0 | 0 | 0 | 0 | 0 | 0 | 0 | 0 | 0 | 0 | 0 | 0 | 0 | 0 | 0 | 0 | 0 | 0 | 0 | 0 | 0 | 0 | 0 | 0 | 357.3835 | 378.2076 | 421.5053 | 509.7894 | 682.8426 | 997.2763 | 1497.0267 | 2144.0453 | 2791.0638 | 3290.8142 | 3605.2479 | 0 | 0 | 0 | 0 | 0 | 0 | 0 | 0 | 0 | 0
|  |  |  | Medium | 0 | 0 | 0 | 0 | 0 | 0 | 0 | 0 | 0 | 0 | 0 | 0 | 0 | 0 | 0 | 0 | 0 | 0 | 0 | 0 | 0 | 0 | 0 | 0 | 0 | 0 | 0 | 0 | 0 | 0 | 366.2194 | 396.8048 | 460.3983 | 590.0656 | 844.2376 | 1306.0621 | 2040.0705 | 2990.3789 | 3940.6873 | 4674.6958 | 5136.5203 | 0 | 0 | 0 | 0 | 0 | 0 | 0 | 0 | 0 | 0
|  |  |  | Fast | 0 | 0 | 0 | 0 | 0 | 0 | 0 | 0 | 0 | 0 | 0 | 0 | 0 | 0 | 0 | 0 | 0 | 0 | 0 | 0 | 0 | 0 | 0 | 0 | 0 | 0 | 0 | 0 | 0 | 0 | 386.8366 | 440.1984 | 551.1488 | 777.3768 | 1220.8257 | 2026.5621 | 3307.1725 | 4965.1574 | 6623.1424 | 7903.7528 | 8709.4892 | 0 | 0 | 0 | 0 | 0 | 0 | 0 | 0 | 0 | 0
|  | High | Slow | Slow | 0 | 0 | 0 | 0 | 0 | 0 | 0 | 0 | 0 | 0 | 0 | 0 | 0 | 0 | 0 | 0 | 0 | 0 | 0 | 0 | 0 | 0 | 0 | 0 | 0 | 0 | 0 | 0 | 0 | 0 | 0 | 0 | 0 | 0 | 0 | 0 | 0 | 0 | 0 | 0 | 509.7894 | 0 | 0 | 0 | 0 | 0 | 0 | 0 | 0 | 0 | 0
|  |  |  | Medium | 0 | 0 | 0 | 0 | 0 | 0 | 0 | 0 | 0 | 0 | 0 | 0 | 0 | 0 | 0 | 0 | 0 | 0 | 0 | 0 | 0 | 0 | 0 | 0 | 0 | 0 | 0 | 0 | 0 | 0 | 0 | 0 | 0 | 0 | 0 | 0 | 0 | 0 | 0 | 0 | 590.0656 | 0 | 0 | 0 | 0 | 0 | 0 | 0 | 0 | 0 | 0
|  |  |  | Fast | 0 | 0 | 0 | 0 | 0 | 0 | 0 | 0 | 0 | 0 | 0 | 0 | 0 | 0 | 0 | 0 | 0 | 0 | 0 | 0 | 0 | 0 | 0 | 0 | 0 | 0 | 0 | 0 | 0 | 0 | 0 | 0 | 0 | 0 | 0 | 0 | 0 | 0 | 0 | 0 | 777.3768 | 0 | 0 | 0 | 0 | 0 | 0 | 0 | 0 | 0 | 0
|  |  | Medium | Slow | 0 | 0 | 0 | 0 | 0 | 0 | 0 | 0 | 0 | 0 | 0 | 0 | 0 | 0 | 0 | 0 | 0 | 0 | 0 | 0 | 0 | 0 | 0 | 0 | 0 | 0 | 0 | 0 | 0 | 0 | 0 | 0 | 0 | 0 | 0 | 509.7894 | 682.8426 | 997.2763 | 1497.0267 | 2144.0453 | 2791.0638 | 0 | 0 | 0 | 0 | 0 | 0 | 0 | 0 | 0 | 0
|  |  |  | Medium | 0 | 0 | 0 | 0 | 0 | 0 | 0 | 0 | 0 | 0 | 0 | 0 | 0 | 0 | 0 | 0 | 0 | 0 | 0 | 0 | 0 | 0 | 0 | 0 | 0 | 0 | 0 | 0 | 0 | 0 | 0 | 0 | 0 | 0 | 0 | 590.0656 | 844.2376 | 1306.0621 | 2040.0705 | 2990.3789 | 3940.6873 | 0 | 0 | 0 | 0 | 0 | 0 | 0 | 0 | 0 | 0
|  |  |  | Fast | 0 | 0 | 0 | 0 | 0 | 0 | 0 | 0 | 0 | 0 | 0 | 0 | 0 | 0 | 0 | 0 | 0 | 0 | 0 | 0 | 0 | 0 | 0 | 0 | 0 | 0 | 0 | 0 | 0 | 0 | 0 | 0 | 0 | 0 | 0 | 777.3768 | 1220.8257 | 2026.5621 | 3307.1725 | 4965.1574 | 6623.1424 | 0 | 0 | 0 | 0 | 0 | 0 | 0 | 0 | 0 | 0
|  |  | Fast | Slow | 0 | 0 | 0 | 0 | 0 | 0 | 0 | 0 | 0 | 0 | 0 | 0 | 0 | 0 | 0 | 0 | 0 | 0 | 0 | 0 | 0 | 0 | 0 | 0 | 0 | 0 | 0 | 0 | 0 | 0 | 509.7894 | 682.8426 | 997.2763 | 1497.0267 | 2144.0453 | 2791.0638 | 3290.8142 | 3605.2479 | 3778.3011 | 3866.5852 | 3909.8829 | 0 | 0 | 0 | 0 | 0 | 0 | 0 | 0 | 0 | 0
|  |  |  | Medium | 0 | 0 | 0 | 0 | 0 | 0 | 0 | 0 | 0 | 0 | 0 | 0 | 0 | 0 | 0 | 0 | 0 | 0 | 0 | 0 | 0 | 0 | 0 | 0 | 0 | 0 | 0 | 0 | 0 | 0 | 590.0656 | 844.2376 | 1306.0621 | 2040.0705 | 2990.3789 | 3940.6873 | 4674.6958 | 5136.5203 | 5390.6922 | 5520.3595 | 5583.953 | 0 | 0 | 0 | 0 | 0 | 0 | 0 | 0 | 0 | 0
|  |  |  | Fast | 0 | 0 | 0 | 0 | 0 | 0 | 0 | 0 | 0 | 0 | 0 | 0 | 0 | 0 | 0 | 0 | 0 | 0 | 0 | 0 | 0 | 0 | 0 | 0 | 0 | 0 | 0 | 0 | 0 | 0 | 777.3768 | 1220.8257 | 2026.5621 | 3307.1725 | 4965.1574 | 6623.1424 | 7903.7528 | 8709.4892 | 9152.938 | 9379.1661 | 9490.1165 | 0 | 0 | 0 | 0 | 0 | 0 | 0 | 0 | 0 | 0
| Total | Low | Slow | Slow | 0 | 0 | 0 | 0 | 0 | 0 | 0 | 0 | 0 | 0 | 0 | 0 | 0 | 0 | 0 | 0 | 0 | 0 | 0 | 0 | 0 | 0 | 0 | 2.3877 | 5.6922 | 14.4882 | 38.4404 | 94.9627 | 198.6642 | 357.2046 | 570.7116 | 841.9634 | 1192.2724 | 1648.2129 | 2264.9906 | 3126.5957 | 4339.9275 | 6028.1906 | 8318.7486 | 11327.7068 | 15484.8344 | 0 | 0 | 0 | 0 | 0 | 0 | 0 | 0 | 0 | 0
|  |  |  | Medium | 0 | 0 | 0 | 0 | 0 | 0 | 0 | 0 | 0 | 0 | 0 | 0 | 0 | 0 | 0 | 0 | 0 | 0 | 0 | 0 | 0 | 0 | 0 | 3.4338 | 10.3197 | 31.6815 | 95.3345 | 244.317 | 486.1723 | 780.4119 | 1077.5228 | 1377.0332 | 1736.983 | 2219.3487 | 2902.7784 | 3875.1578 | 5231.4856 | 7074.9751 | 9511.2925 | 12637.6126 | 16872.1063 | 0 | 0 | 0 | 0 | 0 | 0 | 0 | 0 | 0 | 0
|  |  |  | Fast | 0 | 0 | 0 | 0 | 0 | 0 | 0 | 0 | 0 | 0 | 0 | 0 | 0 | 0 | 0 | 0 | 0 | 0 | 0 | 0 | 0 | 0 | 0 | 7.2148 | 28.5371 | 97.851 | 274.6486 | 579.0489 | 921.3953 | 1233.0574 | 1515.288 | 1820.9908 | 2229.2949 | 2785.6773 | 3549.4653 | 4592.2555 | 5998.6525 | 7867.0158 | 10302.1828 | 13403.1224 | 17596.1025 | 0 | 0 | 0 | 0 | 0 | 0 | 0 | 0 | 0 | 0
|  |  | Medium | Slow | 0 | 0 | 0 | 0 | 0 | 0 | 0 | 0 | 0 | 0 | 0 | 0 | 0 | 0 | 0 | 0 | 0 | 0 | 0 | 0 | 0 | 0 | 0 | 9.4097 | 23.706 | 56.336 | 122.9679 | 242.0933 | 440.2622 | 770.813 | 1308.2301 | 2154.6538 | 3489.5036 | 5454.8462 | 8176.8053 | 12034.8326 | 16263.498 | 21026.4634 | 26118.4102 | 31371.2364 | 36692.9792 | 0 | 0 | 0 | 0 | 0 | 0 | 0 | 0 | 0 | 0
|  |  |  | Medium | 0 | 0 | 0 | 0 | 0 | 0 | 0 | 0 | 0 | 0 | 0 | 0 | 0 | 0 | 0 | 0 | 0 | 0 | 0 | 0 | 0 | 0 | 0 | 14.4175 | 44.1065 | 118.0242 | 271.8306 | 526.451 | 888.3948 | 1404.0862 | 2153.6975 | 3276.3669 | 5021.1095 | 7540.1872 | 10907.0602 | 15387.2274 | 20085.2481 | 25084.4943 | 30170.3696 | 35224.8138 | 40236.0885 | 0 | 0 | 0 | 0 | 0 | 0 | 0 | 0 | 0 | 0
|  |  |  | Fast | 0 | 0 | 0 | 0 | 0 | 0 | 0 | 0 | 0 | 0 | 0 | 0 | 0 | 0 | 0 | 0 | 0 | 0 | 0 | 0 | 0 | 0 | 0 | 32.0259 | 124.1884 | 356.1469 | 749.4035 | 1210.6567 | 1721.0036 | 2443.771 | 3549.4729 | 5186.4461 | 7563.8831 | 10669.0772 | 14432.8347 | 19043.5206 | 23604.841 | 28274.0929 | 32935.5536 | 37565.2054 | 42230.3319 | 0 | 0 | 0 | 0 | 0 | 0 | 0 | 0 | 0 | 0
|  |  | Fast | Slow | 0 | 0 | 0 | 0 | 0 | 0 | 0 | 0 | 0 | 0 | 0 | 0 | 0 | 0 | 0 | 0 | 0 | 0 | 0 | 0 | 0 | 0 | 0 | 18.3744 | 49.0475 | 112.196 | 238.5591 | 480.4216 | 925.5729 | 1714.4808 | 3338.6277 | 5201.9169 | 7742.0638 | 10829.0889 | 14361.4996 | 18260.7568 | 22480.6446 | 27006.6171 | 31828.1092 | 36873.1481 | 41983.1733 | 0 | 0 | 0 | 0 | 0 | 0 | 0 | 0 | 0 | 0
|  |  |  | Medium | 0 | 0 | 0 | 0 | 0 | 0 | 0 | 0 | 0 | 0 | 0 | 0 | 0 | 0 | 0 | 0 | 0 | 0 | 0 | 0 | 0 | 0 | 0 | 32.0129 | 93.685 | 216.9754 | 451.1513 | 866.6175 | 1569.8491 | 2745.9513 | 4929.2818 | 7526.993 | 10955.3824 | 14920.7556 | 19170.7389 | 23531.9791 | 27946.3171 | 32459.7318 | 37153.1252 | 42016.6084 | 46892.7224 | 0 | 0 | 0 | 0 | 0 | 0 | 0 | 0 | 0 | 0
|  |  |  | Fast | 0 | 0 | 0 | 0 | 0 | 0 | 0 | 0 | 0 | 0 | 0 | 0 | 0 | 0 | 0 | 0 | 0 | 0 | 0 | 0 | 0 | 0 | 0 | 78.2027 | 268.438 | 624.1323 | 1156.7937 | 1911.8944 | 3112.4297 | 5143.2164 | 8561.2166 | 12485.2314 | 17004.3129 | 21458.8717 | 25594.6101 | 29446.9119 | 33226.2937 | 37216.2073 | 41650.847 | 46526.8848 | 51537.6321 | 0 | 0 | 0 | 0 | 0 | 0 | 0 | 0 | 0 | 0
|  | Medium | Slow | Slow | 0 | 0 | 0 | 0 | 0 | 0 | 0 | 0 | 0 | 0 | 0 | 0 | 0 | 0 | 0 | 0 | 0 | 0 | 0 | 0 | 0 | 0 | 0 | 2.4499 | 5.8729 | 14.9711 | 39.6421 | 97.7789 | 204.8575 | 370.127 | 596.6287 | 892.3874 | 1288.4416 | 1826.9723 | 2587.8522 | 3691.585 | 5295.9403 | 7590.7402 | 10784.913 | 15086.9571 | 21036.3584 | 0 | 0 | 0 | 0 | 0 | 0 | 0 | 0 | 0 | 0
|  |  |  | Medium | 0 | 0 | 0 | 0 | 0 | 0 | 0 | 0 | 0 | 0 | 0 | 0 | 0 | 0 | 0 | 0 | 0 | 0 | 0 | 0 | 0 | 0 | 0 | 3.5052 | 10.5451 | 32.3344 | 97.0894 | 248.6388 | 495.7539 | 800.0703 | 1116.0942 | 1450.6455 | 1874.6156 | 2468.8107 | 3339.1161 | 4610.7781 | 6428.1271 | 8957.0188 | 12378.7875 | 16876.0612 | 22976.6395 | 0 | 0 | 0 | 0 | 0 | 0 | 0 | 0 | 0 | 0
|  |  |  | Fast | 0 | 0 | 0 | 0 | 0 | 0 | 0 | 0 | 0 | 0 | 0 | 0 | 0 | 0 | 0 | 0 | 0 | 0 | 0 | 0 | 0 | 0 | 0 | 7.3296 | 28.9596 | 99.2137 | 278.4577 | 588.1677 | 940.6549 | 1271.0179 | 1586.5901 | 1948.8766 | 2450.1458 | 3152.8767 | 4140.8116 | 5519.7008 | 7420.5061 | 10001.814 | 13442.364 | 17925.4527 | 24002.5061 | 0 | 0 | 0 | 0 | 0 | 0 | 0 | 0 | 0 | 0
|  |  | Medium | Slow | 0 | 0 | 0 | 0 | 0 | 0 | 0 | 0 | 0 | 0 | 0 | 0 | 0 | 0 | 0 | 0 | 0 | 0 | 0 | 0 | 0 | 0 | 0 | 9.6392 | 24.4322 | 58.4111 | 128.3904 | 255.3905 | 471.3269 | 840.3932 | 1457.3433 | 2458.8202 | 4082.5111 | 6543.9713 | 10051.0249 | 15065.7237 | 20843.9978 | 27560.6761 | 34995.2479 | 42968.4728 | 51392.8777 | 0 | 0 | 0 | 0 | 0 | 0 | 0 | 0 | 0 | 0
|  |  |  | Medium | 0 | 0 | 0 | 0 | 0 | 0 | 0 | 0 | 0 | 0 | 0 | 0 | 0 | 0 | 0 | 0 | 0 | 0 | 0 | 0 | 0 | 0 | 0 | 14.6866 | 45.021 | 120.7754 | 279.2811 | 545.1018 | 932.5592 | 1504.1448 | 2369.6436 | 3716.4003 | 5868.9561 | 9062.2195 | 13443.9224 | 19340.2434 | 25829.1689 | 32974.6557 | 40534.1155 | 48390.921 | 56567.2459 | 0 | 0 | 0 | 0 | 0 | 0 | 0 | 0 | 0 | 0
|  |  |  | Fast | 0 | 0 | 0 | 0 | 0 | 0 | 0 | 0 | 0 | 0 | 0 | 0 | 0 | 0 | 0 | 0 | 0 | 0 | 0 | 0 | 0 | 0 | 0 | 32.472 | 125.9265 | 361.746 | 764.7658 | 1248.8769 | 1810.9932 | 2643.678 | 3961.1426 | 5966.4022 | 8939.5949 | 12922.196 | 17880.4166 | 24044.245 | 30459.0677 | 37283.8858 | 44411.8461 | 51874.1 | 59828.9633 | 0 | 0 | 0 | 0 | 0 | 0 | 0 | 0 | 0 | 0
|  |  | Fast | Slow | 0 | 0 | 0 | 0 | 0 | 0 | 0 | 0 | 0 | 0 | 0 | 0 | 0 | 0 | 0 | 0 | 0 | 0 | 0 | 0 | 0 | 0 | 0 | 18.7004 | 50.2573 | 116.3061 | 251.0539 | 515.0799 | 1014.0272 | 1921.5565 | 3792.3236 | 6068.3159 | 9256.0588 | 13264.8187 | 18033.4592 | 23522.9346 | 29692.3054 | 36430.5558 | 43533.8109 | 50822.0434 | 58253.4513 | 0 | 0 | 0 | 0 | 0 | 0 | 0 | 0 | 0 | 0
|  |  |  | Medium | 0 | 0 | 0 | 0 | 0 | 0 | 0 | 0 | 0 | 0 | 0 | 0 | 0 | 0 | 0 | 0 | 0 | 0 | 0 | 0 | 0 | 0 | 0 | 32.4256 | 95.2545 | 222.3375 | 467.7311 | 913.7107 | 1693.0805 | 3040.6925 | 5584.0202 | 8779.6495 | 13122.2668 | 18334.4914 | 24171.7167 | 30472.1026 | 37155.6798 | 44117.6906 | 51162.3686 | 58136.5868 | 65070.1963 | 0 | 0 | 0 | 0 | 0 | 0 | 0 | 0 | 0 | 0
|  |  |  | Fast | 0 | 0 | 0 | 0 | 0 | 0 | 0 | 0 | 0 | 0 | 0 | 0 | 0 | 0 | 0 | 0 | 0 | 0 | 0 | 0 | 0 | 0 | 0 | 78.9597 | 271.5515 | 634.8121 | 1189.9002 | 2007.3287 | 3364.3841 | 5735.7966 | 9811.5 | 14709.8741 | 20536.0945 | 26566.2332 | 32540.5745 | 38554.4285 | 44840.6297 | 51471.3237 | 58228.7687 | 64868.9911 | 71404.1875 | 0 | 0 | 0 | 0 | 0 | 0 | 0 | 0 | 0 | 0
|  | High | Slow | Slow | 0 | 0 | 0 | 0 | 0 | 0 | 0 | 0 | 0 | 0 | 0 | 0 | 0 | 0 | 0 | 0 | 0 | 0 | 0 | 0 | 0 | 0 | 0 | 2.5112 | 6.0508 | 15.4402 | 40.7903 | 100.4522 | 210.844 | 383.0895 | 623.8215 | 947.6561 | 1399.7446 | 2043.1534 | 2992.4255 | 4420.6201 | 6560.6487 | 9703.5496 | 14186.2662 | 20368.2403 | 29105.3488 | 0 | 0 | 0 | 0 | 0 | 0 | 0 | 0 | 0 | 0
|  |  |  | Medium | 0 | 0 | 0 | 0 | 0 | 0 | 0 | 0 | 0 | 0 | 0 | 0 | 0 | 0 | 0 | 0 | 0 | 0 | 0 | 0 | 0 | 0 | 0 | 3.5714 | 10.7484 | 32.9001 | 98.5452 | 252.1833 | 503.9947 | 818.4214 | 1155.2296 | 1530.4532 | 2033.7193 | 2771.0035 | 3886.905 | 5561.2765 | 8012.5126 | 11503.1054 | 16334.7816 | 22831.5082 | 31898.732 | 0 | 0 | 0 | 0 | 0 | 0 | 0 | 0 | 0 | 0
|  |  |  | Fast | 0 | 0 | 0 | 0 | 0 | 0 | 0 | 0 | 0 | 0 | 0 | 0 | 0 | 0 | 0 | 0 | 0 | 0 | 0 | 0 | 0 | 0 | 0 | 7.4258 | 29.2876 | 100.2146 | 281.2356 | 595.2866 | 957.5382 | 1308.0353 | 1661.7226 | 2090.9157 | 2708.8666 | 3600.7218 | 4885.6807 | 6719.9904 | 9304.5393 | 12890.9172 | 17775.3469 | 24280.3553 | 33500.4785 | 0 | 0 | 0 | 0 | 0 | 0 | 0 | 0 | 0 | 0
|  |  | Medium | Slow | 0 | 0 | 0 | 0 | 0 | 0 | 0 | 0 | 0 | 0 | 0 | 0 | 0 | 0 | 0 | 0 | 0 | 0 | 0 | 0 | 0 | 0 | 0 | 9.8622 | 25.1423 | 60.4593 | 133.8562 | 269.1888 | 504.5721 | 917.0042 | 1625.8502 | 2810.9107 | 4792.0317 | 7883.6175 | 12412.4293 | 19101.925 | 27127.2499 | 36805.7289 | 47924.6791 | 60200.9397 | 73327.702 | 0 | 0 | 0 | 0 | 0 | 0 | 0 | 0 | 0 | 0
|  |  |  | Medium | 0 | 0 | 0 | 0 | 0 | 0 | 0 | 0 | 0 | 0 | 0 | 0 | 0 | 0 | 0 | 0 | 0 | 0 | 0 | 0 | 0 | 0 | 0 | 14.9274 | 45.8325 | 123.2454 | 286.2109 | 563.3967 | 978.3234 | 1612.6035 | 2612.1558 | 4224.8161 | 6883.1903 | 10934.8695 | 16641.2443 | 24627.6885 | 33766.4181 | 44267.4251 | 55873.6655 | 68321.5525 | 81331.5787 | 0 | 0 | 0 | 0 | 0 | 0 | 0 | 0 | 0 | 0
|  |  |  | Fast | 0 | 0 | 0 | 0 | 0 | 0 | 0 | 0 | 0 | 0 | 0 | 0 | 0 | 0 | 0 | 0 | 0 | 0 | 0 | 0 | 0 | 0 | 0 | 32.8219 | 127.235 | 366.1162 | 777.9893 | 1285.621 | 1904.7523 | 2862.4586 | 4426.7197 | 6871.2644 | 10588.8561 | 15697.434 | 22228.0522 | 30829.0985 | 40146.027 | 50613.8704 | 62154.7994 | 74595.7985 | 87596.2842 | 0 | 0 | 0 | 0 | 0 | 0 | 0 | 0 | 0 | 0
|  |  | Fast | Slow | 0 | 0 | 0 | 0 | 0 | 0 | 0 | 0 | 0 | 0 | 0 | 0 | 0 | 0 | 0 | 0 | 0 | 0 | 0 | 0 | 0 | 0 | 0 | 19.0011 | 51.4277 | 120.4149 | 263.9184 | 551.7678 | 1110.2158 | 2152.4933 | 4445.9774 | 7347.9145 | 11573.1352 | 17088.1532 | 23787.5599 | 31454.7298 | 39878.9158 | 48966.8937 | 58723.5416 | 69195.0818 | 80449.6764 | 0 | 0 | 0 | 0 | 0 | 0 | 0 | 0 | 0 | 0
|  |  |  | Medium | 0 | 0 | 0 | 0 | 0 | 0 | 0 | 0 | 0 | 0 | 0 | 0 | 0 | 0 | 0 | 0 | 0 | 0 | 0 | 0 | 0 | 0 | 0 | 32.7504 | 96.5922 | 227.2925 | 484.0412 | 962.3546 | 1825.4904 | 3367.6314 | 6529.2532 | 10634.9218 | 16457.0639 | 23748.9885 | 32130.4064 | 41109.3146 | 50304.5598 | 59610.1637 | 69130.7934 | 79051.3658 | 89570.7347 | 0 | 0 | 0 | 0 | 0 | 0 | 0 | 0 | 0 | 0
|  |  |  | Fast | 0 | 0 | 0 | 0 | 0 | 0 | 0 | 0 | 0 | 0 | 0 | 0 | 0 | 0 | 0 | 0 | 0 | 0 | 0 | 0 | 0 | 0 | 0 | 79.4317 | 273.7084 | 643.5788 | 1221.0229 | 2105.0269 | 3635.6581 | 6395.2909 | 11586.9654 | 17996.1292 | 26059.1243 | 34971.3444 | 44188.6591 | 53256.6762 | 61939.9789 | 70360.0452 | 78851.1169 | 87759.6353 | 97369.4347 | 0 | 0 | 0 | 0 | 0 | 0 | 0 | 0 | 0 | 0

## Electricity demand (power, aver
Electricity demand (power, average)
Unit | kW (average)
Airport | Operation category | No. of ops. growth scenario | Feasibility rate scenario | Adoption rate scenario | 2000 | 2001 | 2002 | 2003 | 2004 | 2005 | 2006 | 2007 | 2008 | 2009 | 2010 | 2011 | 2012 | 2013 | 2014 | 2015 | 2016 | 2017 | 2018 | 2019 | 2020 | 2021 | 2022 | 2023 | 2024 | 2025 | 2026 | 2027 | 2028 | 2029 | 2030 | 2031 | 2032 | 2033 | 2034 | 2035 | 2036 | 2037 | 2038 | 2039 | 2040 | 2041 | 2042 | 2043 | 2044 | 2045 | 2046 | 2047 | 2048 | 2049 | 2050
PAE | Local Civil | Low | Slow | Slow | 0 | 0 | 0 | 0 | 0 | 0 | 0 | 0 | 0 | 0 | 0 | 0 | 0 | 0 | 0 | 0 | 0 | 0 | 0 | 0 | 0 | 0 | 0 | 0.11378 | 0.4504 | 1.6075 | 5.3051 | 14.5024 | 31.5283 | 56.4258 | 86.793 | 119.7373 | 152.0576 | 180.3723 | 202.9431 | 219.6616 | 231.3724 | 239.3647 | 244.7915 | 248.5189 | 251.168 | 0 | 0 | 0 | 0 | 0 | 0 | 0 | 0 | 0 | 0
|  |  |  | Medium | 0 | 0 | 0 | 0 | 0 | 0 | 0 | 0 | 0 | 0 | 0 | 0 | 0 | 0 | 0 | 0 | 0 | 0 | 0 | 0 | 0 | 0 | 0 | 0.30002 | 1.278 | 4.808 | 16.1882 | 43.1099 | 86.4141 | 135.4632 | 176.6766 | 205.5048 | 223.9674 | 235.0263 | 241.6237 | 245.705 | 248.321 | 250.1521 | 251.56 | 252.7269 | 253.7688 | 0 | 0 | 0 | 0 | 0 | 0 | 0 | 0 | 0 | 0
|  |  |  | Fast | 0 | 0 | 0 | 0 | 0 | 0 | 0 | 0 | 0 | 0 | 0 | 0 | 0 | 0 | 0 | 0 | 0 | 0 | 0 | 0 | 0 | 0 | 0 | 0.89737 | 4.4414 | 16.9473 | 49.7203 | 104.4034 | 161.9446 | 204.2267 | 227.3647 | 238.3978 | 243.8375 | 246.5435 | 248.1505 | 249.3588 | 250.3521 | 251.2768 | 252.1815 | 253.0698 | 253.9579 | 0 | 0 | 0 | 0 | 0 | 0 | 0 | 0 | 0 | 0
|  |  | Medium | Slow | 0 | 0 | 0 | 0 | 0 | 0 | 0 | 0 | 0 | 0 | 0 | 0 | 0 | 0 | 0 | 0 | 0 | 0 | 0 | 0 | 0 | 0 | 0 | 0.56637 | 2.0091 | 5.6661 | 13.1981 | 25.1648 | 41.8521 | 64.2568 | 91.7911 | 122.5734 | 153.5338 | 181.0888 | 203.2727 | 219.8074 | 231.4352 | 239.3912 | 244.8026 | 248.5235 | 251.1699 | 0 | 0 | 0 | 0 | 0 | 0 | 0 | 0 | 0 | 0
|  |  |  | Medium | 0 | 0 | 0 | 0 | 0 | 0 | 0 | 0 | 0 | 0 | 0 | 0 | 0 | 0 | 0 | 0 | 0 | 0 | 0 | 0 | 0 | 0 | 0 | 1.4934 | 5.7006 | 16.9473 | 40.2731 | 74.8052 | 114.71 | 154.2633 | 186.8508 | 210.3725 | 226.1416 | 235.9599 | 242.0162 | 245.8681 | 248.3884 | 250.1798 | 251.5714 | 252.7315 | 253.7707 | 0 | 0 | 0 | 0 | 0 | 0 | 0 | 0 | 0 | 0
|  |  |  | Fast | 0 | 0 | 0 | 0 | 0 | 0 | 0 | 0 | 0 | 0 | 0 | 0 | 0 | 0 | 0 | 0 | 0 | 0 | 0 | 0 | 0 | 0 | 0 | 4.4667 | 19.8115 | 59.7362 | 123.6941 | 181.1632 | 214.9727 | 232.5701 | 240.4579 | 244.0446 | 246.2046 | 247.5228 | 248.5535 | 249.5243 | 250.42 | 251.3047 | 252.1929 | 253.0745 | 253.9598 | 0 | 0 | 0 | 0 | 0 | 0 | 0 | 0 | 0 | 0
|  |  | Fast | Slow | 0 | 0 | 0 | 0 | 0 | 0 | 0 | 0 | 0 | 0 | 0 | 0 | 0 | 0 | 0 | 0 | 0 | 0 | 0 | 0 | 0 | 0 | 0 | 1.6202 | 4.4435 | 9.2394 | 16.9289 | 28.1252 | 43.8373 | 65.4702 | 92.4776 | 122.9356 | 153.7128 | 181.1721 | 203.3095 | 219.8231 | 231.4417 | 239.3938 | 244.8036 | 248.5239 | 251.1701 | 0 | 0 | 0 | 0 | 0 | 0 | 0 | 0 | 0 | 0
|  |  |  | Medium | 0 | 0 | 0 | 0 | 0 | 0 | 0 | 0 | 0 | 0 | 0 | 0 | 0 | 0 | 0 | 0 | 0 | 0 | 0 | 0 | 0 | 0 | 0 | 4.272 | 12.6084 | 27.6352 | 51.6572 | 83.6052 | 120.1512 | 157.1764 | 188.2482 | 210.9942 | 226.4053 | 236.0684 | 242.06 | 245.8857 | 248.3954 | 250.1826 | 251.5725 | 252.732 | 253.7709 | 0 | 0 | 0 | 0 | 0 | 0 | 0 | 0 | 0 | 0
|  |  |  | Fast | 0 | 0 | 0 | 0 | 0 | 0 | 0 | 0 | 0 | 0 | 0 | 0 | 0 | 0 | 0 | 0 | 0 | 0 | 0 | 0 | 0 | 0 | 0 | 12.7777 | 43.8182 | 97.4091 | 158.6593 | 202.4749 | 225.1698 | 236.962 | 242.2562 | 244.7658 | 246.4917 | 247.6367 | 248.5985 | 249.5421 | 250.427 | 251.3074 | 252.194 | 253.0749 | 253.96 | 0 | 0 | 0 | 0 | 0 | 0 | 0 | 0 | 0 | 0
|  | Medium | Slow | Slow | 0 | 0 | 0 | 0 | 0 | 0 | 0 | 0 | 0 | 0 | 0 | 0 | 0 | 0 | 0 | 0 | 0 | 0 | 0 | 0 | 0 | 0 | 0 | 0.11435 | 0.45263 | 1.6155 | 5.3315 | 14.5744 | 31.6848 | 56.7059 | 87.224 | 120.3318 | 152.8126 | 181.2679 | 203.9507 | 220.7522 | 232.5213 | 240.5532 | 246.0069 | 249.7528 | 252.4151 | 0 | 0 | 0 | 0 | 0 | 0 | 0 | 0 | 0 | 0
|  |  |  | Medium | 0 | 0 | 0 | 0 | 0 | 0 | 0 | 0 | 0 | 0 | 0 | 0 | 0 | 0 | 0 | 0 | 0 | 0 | 0 | 0 | 0 | 0 | 0 | 0.30151 | 1.2843 | 4.8319 | 16.2686 | 43.3239 | 86.8431 | 136.1358 | 177.5538 | 206.5252 | 225.0794 | 236.1933 | 242.8234 | 246.925 | 249.554 | 251.3942 | 252.8091 | 253.9817 | 255.0288 | 0 | 0 | 0 | 0 | 0 | 0 | 0 | 0 | 0 | 0
|  |  |  | Fast | 0 | 0 | 0 | 0 | 0 | 0 | 0 | 0 | 0 | 0 | 0 | 0 | 0 | 0 | 0 | 0 | 0 | 0 | 0 | 0 | 0 | 0 | 0 | 0.90183 | 4.4635 | 17.0314 | 49.9672 | 104.9218 | 162.7487 | 205.2407 | 228.4937 | 239.5815 | 245.0482 | 247.7676 | 249.3826 | 250.5969 | 251.5952 | 252.5245 | 253.4336 | 254.3264 | 255.2189 | 0 | 0 | 0 | 0 | 0 | 0 | 0 | 0 | 0 | 0
|  |  | Medium | Slow | 0 | 0 | 0 | 0 | 0 | 0 | 0 | 0 | 0 | 0 | 0 | 0 | 0 | 0 | 0 | 0 | 0 | 0 | 0 | 0 | 0 | 0 | 0 | 0.56918 | 2.019 | 5.6942 | 13.2637 | 25.2898 | 42.0599 | 64.5758 | 92.2469 | 123.182 | 154.2961 | 181.9879 | 204.282 | 220.8988 | 232.5843 | 240.5798 | 246.0181 | 249.7574 | 252.417 | 0 | 0 | 0 | 0 | 0 | 0 | 0 | 0 | 0 | 0
|  |  |  | Medium | 0 | 0 | 0 | 0 | 0 | 0 | 0 | 0 | 0 | 0 | 0 | 0 | 0 | 0 | 0 | 0 | 0 | 0 | 0 | 0 | 0 | 0 | 0 | 1.5008 | 5.7289 | 17.0314 | 40.4731 | 75.1767 | 115.2796 | 155.0292 | 187.7785 | 211.4171 | 227.2644 | 237.1315 | 243.2178 | 247.0889 | 249.6217 | 251.422 | 252.8205 | 253.9864 | 255.0307 | 0 | 0 | 0 | 0 | 0 | 0 | 0 | 0 | 0 | 0
|  |  |  | Fast | 0 | 0 | 0 | 0 | 0 | 0 | 0 | 0 | 0 | 0 | 0 | 0 | 0 | 0 | 0 | 0 | 0 | 0 | 0 | 0 | 0 | 0 | 0 | 4.4889 | 19.9098 | 60.0328 | 124.3083 | 182.0627 | 216.0401 | 233.7248 | 241.6518 | 245.2564 | 247.427 | 248.7519 | 249.7876 | 250.7632 | 251.6634 | 252.5524 | 253.4451 | 254.3311 | 255.2208 | 0 | 0 | 0 | 0 | 0 | 0 | 0 | 0 | 0 | 0
|  |  | Fast | Slow | 0 | 0 | 0 | 0 | 0 | 0 | 0 | 0 | 0 | 0 | 0 | 0 | 0 | 0 | 0 | 0 | 0 | 0 | 0 | 0 | 0 | 0 | 0 | 1.6282 | 4.4656 | 9.2853 | 17.013 | 28.2648 | 44.055 | 65.7953 | 92.9368 | 123.546 | 154.476 | 182.0716 | 204.319 | 220.9145 | 232.5909 | 240.5825 | 246.0191 | 249.7579 | 252.4172 | 0 | 0 | 0 | 0 | 0 | 0 | 0 | 0 | 0 | 0
|  |  |  | Medium | 0 | 0 | 0 | 0 | 0 | 0 | 0 | 0 | 0 | 0 | 0 | 0 | 0 | 0 | 0 | 0 | 0 | 0 | 0 | 0 | 0 | 0 | 0 | 4.2933 | 12.671 | 27.7724 | 51.9137 | 84.0203 | 120.7478 | 157.9568 | 189.1829 | 212.0418 | 227.5294 | 237.2405 | 243.2619 | 247.1066 | 249.6287 | 251.4248 | 252.8216 | 253.9868 | 255.0309 | 0 | 0 | 0 | 0 | 0 | 0 | 0 | 0 | 0 | 0
|  |  |  | Fast | 0 | 0 | 0 | 0 | 0 | 0 | 0 | 0 | 0 | 0 | 0 | 0 | 0 | 0 | 0 | 0 | 0 | 0 | 0 | 0 | 0 | 0 | 0 | 12.8412 | 44.0357 | 97.8927 | 159.4471 | 203.4802 | 226.2878 | 238.1386 | 243.4591 | 245.9811 | 247.7156 | 248.8662 | 249.8329 | 250.7811 | 251.6705 | 252.5552 | 253.4462 | 254.3315 | 255.221 | 0 | 0 | 0 | 0 | 0 | 0 | 0 | 0 | 0 | 0
|  | High | Slow | Slow | 0 | 0 | 0 | 0 | 0 | 0 | 0 | 0 | 0 | 0 | 0 | 0 | 0 | 0 | 0 | 0 | 0 | 0 | 0 | 0 | 0 | 0 | 0 | 0.11503 | 0.45532 | 1.625 | 5.3631 | 14.6608 | 31.8727 | 57.0421 | 87.7411 | 121.0452 | 153.7186 | 182.3426 | 205.1599 | 222.0611 | 233.8999 | 241.9794 | 247.4655 | 251.2336 | 253.9117 | 0 | 0 | 0 | 0 | 0 | 0 | 0 | 0 | 0 | 0
|  |  |  | Medium | 0 | 0 | 0 | 0 | 0 | 0 | 0 | 0 | 0 | 0 | 0 | 0 | 0 | 0 | 0 | 0 | 0 | 0 | 0 | 0 | 0 | 0 | 0 | 0.3033 | 1.292 | 4.8605 | 16.3651 | 43.5808 | 87.358 | 136.9429 | 178.6065 | 207.7496 | 226.4139 | 237.5936 | 244.2631 | 248.389 | 251.0336 | 252.8847 | 254.3079 | 255.4875 | 256.5408 | 0 | 0 | 0 | 0 | 0 | 0 | 0 | 0 | 0 | 0
|  |  |  | Fast | 0 | 0 | 0 | 0 | 0 | 0 | 0 | 0 | 0 | 0 | 0 | 0 | 0 | 0 | 0 | 0 | 0 | 0 | 0 | 0 | 0 | 0 | 0 | 0.90717 | 4.4899 | 17.1324 | 50.2634 | 105.5439 | 163.7136 | 206.4576 | 229.8484 | 241.0019 | 246.501 | 249.2366 | 250.8611 | 252.0826 | 253.0868 | 254.0216 | 254.9362 | 255.8342 | 256.732 | 0 | 0 | 0 | 0 | 0 | 0 | 0 | 0 | 0 | 0
|  |  | Medium | Slow | 0 | 0 | 0 | 0 | 0 | 0 | 0 | 0 | 0 | 0 | 0 | 0 | 0 | 0 | 0 | 0 | 0 | 0 | 0 | 0 | 0 | 0 | 0 | 0.57255 | 2.031 | 5.728 | 13.3423 | 25.4397 | 42.3092 | 64.9587 | 92.7938 | 123.9124 | 155.2109 | 183.0669 | 205.4931 | 222.2085 | 233.9633 | 242.0062 | 247.4767 | 251.2382 | 253.9136 | 0 | 0 | 0 | 0 | 0 | 0 | 0 | 0 | 0 | 0
|  |  |  | Medium | 0 | 0 | 0 | 0 | 0 | 0 | 0 | 0 | 0 | 0 | 0 | 0 | 0 | 0 | 0 | 0 | 0 | 0 | 0 | 0 | 0 | 0 | 0 | 1.5097 | 5.7629 | 17.1324 | 40.713 | 75.6224 | 115.963 | 155.9484 | 188.8918 | 212.6705 | 228.6118 | 238.5374 | 244.6598 | 248.5539 | 251.1017 | 252.9127 | 254.3194 | 255.4922 | 256.5428 | 0 | 0 | 0 | 0 | 0 | 0 | 0 | 0 | 0 | 0
|  |  |  | Fast | 0 | 0 | 0 | 0 | 0 | 0 | 0 | 0 | 0 | 0 | 0 | 0 | 0 | 0 | 0 | 0 | 0 | 0 | 0 | 0 | 0 | 0 | 0 | 4.5155 | 20.0279 | 60.3888 | 125.0453 | 183.1421 | 217.3209 | 235.1105 | 243.0845 | 246.7104 | 248.894 | 250.2267 | 251.2686 | 252.25 | 253.1555 | 254.0498 | 254.9477 | 255.8389 | 256.734 | 0 | 0 | 0 | 0 | 0 | 0 | 0 | 0 | 0 | 0
|  |  | Fast | Slow | 0 | 0 | 0 | 0 | 0 | 0 | 0 | 0 | 0 | 0 | 0 | 0 | 0 | 0 | 0 | 0 | 0 | 0 | 0 | 0 | 0 | 0 | 0 | 1.6379 | 4.4921 | 9.3403 | 17.1138 | 28.4324 | 44.3162 | 66.1854 | 93.4878 | 124.2785 | 155.3919 | 183.1511 | 205.5304 | 222.2243 | 233.9699 | 242.0089 | 247.4778 | 251.2387 | 253.9138 | 0 | 0 | 0 | 0 | 0 | 0 | 0 | 0 | 0 | 0
|  |  |  | Medium | 0 | 0 | 0 | 0 | 0 | 0 | 0 | 0 | 0 | 0 | 0 | 0 | 0 | 0 | 0 | 0 | 0 | 0 | 0 | 0 | 0 | 0 | 0 | 4.3187 | 12.7462 | 27.937 | 52.2215 | 84.5184 | 121.4637 | 158.8933 | 190.3045 | 213.299 | 228.8784 | 238.6471 | 244.7042 | 248.5716 | 251.1087 | 252.9155 | 254.3205 | 255.4927 | 256.543 | 0 | 0 | 0 | 0 | 0 | 0 | 0 | 0 | 0 | 0
|  |  |  | Fast | 0 | 0 | 0 | 0 | 0 | 0 | 0 | 0 | 0 | 0 | 0 | 0 | 0 | 0 | 0 | 0 | 0 | 0 | 0 | 0 | 0 | 0 | 0 | 12.9173 | 44.2968 | 98.4731 | 160.3924 | 204.6866 | 227.6294 | 239.5505 | 244.9025 | 247.4395 | 249.1842 | 250.3417 | 251.3141 | 252.268 | 253.1626 | 254.0526 | 254.9488 | 255.8394 | 256.7341 | 0 | 0 | 0 | 0 | 0 | 0 | 0 | 0 | 0 | 0
| Itinerant General Aviation | Low | Slow | Slow | 0 | 0 | 0 | 0 | 0 | 0 | 0 | 0 | 0 | 0 | 0 | 0 | 0 | 0 | 0 | 0 | 0 | 0 | 0 | 0 | 0 | 0 | 0 | 0.61312 | 1.1491 | 2.1666 | 4.0484 | 7.4748 | 13.5864 | 24.2007 | 42.0203 | 70.7011 | 116.8169 | 184.8395 | 278.8326 | 399.9817 | 545.5276 | 709.0372 | 882.0195 | 1056.0866 | 1224.6671 | 0 | 0 | 0 | 0 | 0 | 0 | 0 | 0 | 0 | 0
|  |  |  | Medium | 0 | 0 | 0 | 0 | 0 | 0 | 0 | 0 | 0 | 0 | 0 | 0 | 0 | 0 | 0 | 0 | 0 | 0 | 0 | 0 | 0 | 0 | 0 | 0.66242 | 1.3132 | 2.6128 | 5.1328 | 9.9107 | 18.7025 | 34.2611 | 60.4749 | 102.0919 | 166.9856 | 258.3814 | 377.537 | 521.4865 | 683.4192 | 854.4407 | 1025.8459 | 1190.8976 | 1345.5874 | 0 | 0 | 0 | 0 | 0 | 0 | 0 | 0 | 0 | 0
|  |  |  | Fast | 0 | 0 | 0 | 0 | 0 | 0 | 0 | 0 | 0 | 0 | 0 | 0 | 0 | 0 | 0 | 0 | 0 | 0 | 0 | 0 | 0 | 0 | 0 | 0.96252 | 2.1175 | 4.6227 | 9.7943 | 19.9051 | 38.3166 | 69.1107 | 116.1002 | 181.6999 | 271.5377 | 382.9172 | 513.365 | 658.5332 | 812.6712 | 969.5535 | 1123.6045 | 1270.7759 | 1408.887 | 0 | 0 | 0 | 0 | 0 | 0 | 0 | 0 | 0 | 0
|  |  | Medium | Slow | 0 | 0 | 0 | 0 | 0 | 0 | 0 | 0 | 0 | 0 | 0 | 0 | 0 | 0 | 0 | 0 | 0 | 0 | 0 | 0 | 0 | 0 | 0 | 2.064 | 4.2415 | 8.6399 | 17.079 | 32.4375 | 58.5836 | 99.7399 | 159.2664 | 238.4278 | 342.4276 | 465.5162 | 603.1122 | 749.5869 | 899.1882 | 1046.8989 | 1189.0415 | 1323.5018 | 1449.5963 | 0 | 0 | 0 | 0 | 0 | 0 | 0 | 0 | 0 | 0
|  |  |  | Medium | 0 | 0 | 0 | 0 | 0 | 0 | 0 | 0 | 0 | 0 | 0 | 0 | 0 | 0 | 0 | 0 | 0 | 0 | 0 | 0 | 0 | 0 | 0 | 2.23 | 4.8474 | 10.4193 | 21.6535 | 43.0084 | 80.6442 | 141.2025 | 229.2133 | 344.2879 | 489.488 | 650.7306 | 816.609 | 977.2934 | 1126.4736 | 1261.5882 | 1382.9323 | 1492.4488 | 1592.7254 | 0 | 0 | 0 | 0 | 0 | 0 | 0 | 0 | 0 | 0
|  |  |  | Fast | 0 | 0 | 0 | 0 | 0 | 0 | 0 | 0 | 0 | 0 | 0 | 0 | 0 | 0 | 0 | 0 | 0 | 0 | 0 | 0 | 0 | 0 | 0 | 3.2402 | 7.8162 | 18.4344 | 41.3189 | 86.3795 | 165.2193 | 284.8308 | 440.046 | 612.7525 | 795.9636 | 964.3726 | 1110.4038 | 1234.1262 | 1339.5186 | 1431.5532 | 1514.7197 | 1592.5533 | 1667.6509 | 0 | 0 | 0 | 0 | 0 | 0 | 0 | 0 | 0 | 0
|  |  | Fast | Slow | 0 | 0 | 0 | 0 | 0 | 0 | 0 | 0 | 0 | 0 | 0 | 0 | 0 | 0 | 0 | 0 | 0 | 0 | 0 | 0 | 0 | 0 | 0 | 3.211 | 8.2484 | 19.6737 | 41.4801 | 75.973 | 122.5615 | 179.937 | 247.9697 | 327.274 | 426.1716 | 539.4296 | 664.8944 | 798.9398 | 937.1475 | 1075.1905 | 1209.5891 | 1338.1158 | 1459.8181 | 0 | 0 | 0 | 0 | 0 | 0 | 0 | 0 | 0 | 0
|  |  |  | Medium | 0 | 0 | 0 | 0 | 0 | 0 | 0 | 0 | 0 | 0 | 0 | 0 | 0 | 0 | 0 | 0 | 0 | 0 | 0 | 0 | 0 | 0 | 0 | 3.4692 | 9.4269 | 23.7255 | 52.5901 | 100.7315 | 168.7138 | 254.7382 | 356.8734 | 472.581 | 609.1969 | 754.0519 | 900.2615 | 1041.6384 | 1174.0278 | 1295.6816 | 1406.8305 | 1508.9283 | 1603.9565 | 0 | 0 | 0 | 0 | 0 | 0 | 0 | 0 | 0 | 0
|  |  |  | Fast | 0 | 0 | 0 | 0 | 0 | 0 | 0 | 0 | 0 | 0 | 0 | 0 | 0 | 0 | 0 | 0 | 0 | 0 | 0 | 0 | 0 | 0 | 0 | 5.0409 | 15.2003 | 41.9764 | 100.3517 | 202.3127 | 345.6515 | 513.8525 | 685.129 | 841.0845 | 990.6241 | 1117.4931 | 1224.1524 | 1315.3811 | 1396.0664 | 1470.2398 | 1540.8953 | 1610.1381 | 1679.4104 | 0 | 0 | 0 | 0 | 0 | 0 | 0 | 0 | 0 | 0
|  | Medium | Slow | Slow | 0 | 0 | 0 | 0 | 0 | 0 | 0 | 0 | 0 | 0 | 0 | 0 | 0 | 0 | 0 | 0 | 0 | 0 | 0 | 0 | 0 | 0 | 0 | 0.61923 | 1.1663 | 2.2249 | 4.2063 | 7.8576 | 14.4502 | 26.0422 | 45.7498 | 77.8818 | 128.6813 | 203.6125 | 307.152 | 440.6055 | 600.9336 | 781.05 | 971.6011 | 1163.3472 | 1349.0494 | 0 | 0 | 0 | 0 | 0 | 0 | 0 | 0 | 0 | 0
|  |  |  | Medium | 0 | 0 | 0 | 0 | 0 | 0 | 0 | 0 | 0 | 0 | 0 | 0 | 0 | 0 | 0 | 0 | 0 | 0 | 0 | 0 | 0 | 0 | 0 | 0.66902 | 1.3329 | 2.6831 | 5.3329 | 10.4183 | 19.8916 | 36.8682 | 65.8423 | 112.4608 | 183.9453 | 284.6237 | 415.8812 | 574.4508 | 752.8301 | 941.2212 | 1130.035 | 1311.8502 | 1482.2509 | 0 | 0 | 0 | 0 | 0 | 0 | 0 | 0 | 0 | 0
|  |  |  | Fast | 0 | 0 | 0 | 0 | 0 | 0 | 0 | 0 | 0 | 0 | 0 | 0 | 0 | 0 | 0 | 0 | 0 | 0 | 0 | 0 | 0 | 0 | 0 | 0.9721 | 2.1492 | 4.7471 | 10.1762 | 20.9245 | 40.7529 | 74.3697 | 126.4047 | 200.1541 | 299.1162 | 421.8078 | 565.5045 | 725.4165 | 895.2095 | 1068.0254 | 1237.7224 | 1399.8412 | 1551.9794 | 0 | 0 | 0 | 0 | 0 | 0 | 0 | 0 | 0 | 0
|  |  | Medium | Slow | 0 | 0 | 0 | 0 | 0 | 0 | 0 | 0 | 0 | 0 | 0 | 0 | 0 | 0 | 0 | 0 | 0 | 0 | 0 | 0 | 0 | 0 | 0 | 2.0846 | 4.3049 | 8.8724 | 17.745 | 34.0988 | 62.3085 | 107.3297 | 173.4022 | 262.6435 | 377.206 | 512.7959 | 664.3668 | 825.7181 | 990.5135 | 1153.2263 | 1309.8055 | 1457.9222 | 1596.8233 | 0 | 0 | 0 | 0 | 0 | 0 | 0 | 0 | 0 | 0
|  |  |  | Medium | 0 | 0 | 0 | 0 | 0 | 0 | 0 | 0 | 0 | 0 | 0 | 0 | 0 | 0 | 0 | 0 | 0 | 0 | 0 | 0 | 0 | 0 | 0 | 2.2522 | 4.92 | 10.6997 | 22.4978 | 45.2111 | 85.7717 | 151.9474 | 249.5572 | 379.2552 | 539.2024 | 716.8215 | 899.5472 | 1076.5514 | 1240.883 | 1389.7204 | 1523.3887 | 1644.0282 | 1754.4893 | 0 | 0 | 0 | 0 | 0 | 0 | 0 | 0 | 0 | 0
|  |  |  | Fast | 0 | 0 | 0 | 0 | 0 | 0 | 0 | 0 | 0 | 0 | 0 | 0 | 0 | 0 | 0 | 0 | 0 | 0 | 0 | 0 | 0 | 0 | 0 | 3.2725 | 7.9332 | 18.9305 | 42.93 | 90.8035 | 175.7244 | 306.5051 | 479.1024 | 674.9862 | 876.805 | 1062.3183 | 1223.181 | 1359.4692 | 1475.5657 | 1576.9477 | 1668.5609 | 1754.2997 | 1837.0245 | 0 | 0 | 0 | 0 | 0 | 0 | 0 | 0 | 0 | 0
|  |  | Fast | Slow | 0 | 0 | 0 | 0 | 0 | 0 | 0 | 0 | 0 | 0 | 0 | 0 | 0 | 0 | 0 | 0 | 0 | 0 | 0 | 0 | 0 | 0 | 0 | 3.243 | 8.3719 | 20.2031 | 43.0975 | 79.864 | 130.3543 | 193.6294 | 269.9783 | 360.5133 | 469.4553 | 594.2163 | 732.4239 | 880.0834 | 1032.3281 | 1184.3914 | 1332.44 | 1474.0204 | 1608.0833 | 0 | 0 | 0 | 0 | 0 | 0 | 0 | 0 | 0 | 0
|  |  |  | Medium | 0 | 0 | 0 | 0 | 0 | 0 | 0 | 0 | 0 | 0 | 0 | 0 | 0 | 0 | 0 | 0 | 0 | 0 | 0 | 0 | 0 | 0 | 0 | 3.5037 | 9.568 | 24.364 | 54.6407 | 105.8905 | 179.441 | 274.1226 | 388.5478 | 520.5783 | 671.0695 | 830.6365 | 991.6959 | 1147.4316 | 1293.2669 | 1427.2765 | 1549.7141 | 1662.1813 | 1766.8611 | 0 | 0 | 0 | 0 | 0 | 0 | 0 | 0 | 0 | 0
|  |  |  | Fast | 0 | 0 | 0 | 0 | 0 | 0 | 0 | 0 | 0 | 0 | 0 | 0 | 0 | 0 | 0 | 0 | 0 | 0 | 0 | 0 | 0 | 0 | 0 | 5.0911 | 15.4278 | 43.106 | 104.2646 | 212.6742 | 367.629 | 552.9543 | 745.9378 | 926.5085 | 1091.236 | 1230.9903 | 1348.4824 | 1448.9767 | 1537.8568 | 1619.5635 | 1697.395 | 1773.6705 | 1849.9783 | 0 | 0 | 0 | 0 | 0 | 0 | 0 | 0 | 0 | 0
|  | High | Slow | Slow | 0 | 0 | 0 | 0 | 0 | 0 | 0 | 0 | 0 | 0 | 0 | 0 | 0 | 0 | 0 | 0 | 0 | 0 | 0 | 0 | 0 | 0 | 0 | 0.62659 | 1.1871 | 2.2866 | 4.3649 | 8.233 | 15.2872 | 27.8176 | 49.3423 | 84.8114 | 142.9603 | 230.7738 | 355.1546 | 519.7518 | 723.1938 | 958.9348 | 1216.9711 | 1486.5641 | 1758.6694 | 0 | 0 | 0 | 0 | 0 | 0 | 0 | 0 | 0 | 0
|  |  |  | Medium | 0 | 0 | 0 | 0 | 0 | 0 | 0 | 0 | 0 | 0 | 0 | 0 | 0 | 0 | 0 | 0 | 0 | 0 | 0 | 0 | 0 | 0 | 0 | 0.67697 | 1.3567 | 2.7576 | 5.534 | 10.916 | 21.0438 | 39.3816 | 71.0125 | 122.467 | 204.3567 | 322.5916 | 480.8763 | 677.6399 | 905.9936 | 1155.5851 | 1415.4162 | 1676.3263 | 1932.3156 | 0 | 0 | 0 | 0 | 0 | 0 | 0 | 0 | 0 | 0
|  |  |  | Fast | 0 | 0 | 0 | 0 | 0 | 0 | 0 | 0 | 0 | 0 | 0 | 0 | 0 | 0 | 0 | 0 | 0 | 0 | 0 | 0 | 0 | 0 | 0 | 0.98366 | 2.1876 | 4.8789 | 10.56 | 21.9241 | 43.1134 | 79.4397 | 136.3306 | 217.9628 | 332.3074 | 478.0757 | 653.8832 | 855.7237 | 1077.3401 | 1311.269 | 1550.2992 | 1788.7641 | 2023.2163 | 0 | 0 | 0 | 0 | 0 | 0 | 0 | 0 | 0 | 0
|  |  | Medium | Slow | 0 | 0 | 0 | 0 | 0 | 0 | 0 | 0 | 0 | 0 | 0 | 0 | 0 | 0 | 0 | 0 | 0 | 0 | 0 | 0 | 0 | 0 | 0 | 2.1093 | 4.382 | 9.1187 | 18.4142 | 35.7276 | 65.9176 | 114.6467 | 187.0185 | 286.0123 | 419.0623 | 581.2014 | 768.196 | 974.0426 | 1192.0338 | 1415.8745 | 1640.5863 | 1862.982 | 2081.6764 | 0 | 0 | 0 | 0 | 0 | 0 | 0 | 0 | 0 | 0
|  |  |  | Medium | 0 | 0 | 0 | 0 | 0 | 0 | 0 | 0 | 0 | 0 | 0 | 0 | 0 | 0 | 0 | 0 | 0 | 0 | 0 | 0 | 0 | 0 | 0 | 2.279 | 5.008 | 10.9967 | 23.3463 | 47.3708 | 90.7398 | 162.3062 | 269.1535 | 412.9994 | 599.0345 | 812.4434 | 1040.131 | 1269.9333 | 1493.341 | 1706.2303 | 1908.1082 | 2100.7945 | 2287.2154 | 0 | 0 | 0 | 0 | 0 | 0 | 0 | 0 | 0 | 0
|  |  |  | Fast | 0 | 0 | 0 | 0 | 0 | 0 | 0 | 0 | 0 | 0 | 0 | 0 | 0 | 0 | 0 | 0 | 0 | 0 | 0 | 0 | 0 | 0 | 0 | 3.3114 | 8.0751 | 19.4559 | 44.5491 | 95.1411 | 185.9028 | 327.4007 | 516.7235 | 735.0431 | 974.0988 | 1204.0283 | 1414.3432 | 1603.6719 | 1775.77 | 1936.0988 | 2089.9425 | 2241.7031 | 2394.8113 | 0 | 0 | 0 | 0 | 0 | 0 | 0 | 0 | 0 | 0
|  |  | Fast | Slow | 0 | 0 | 0 | 0 | 0 | 0 | 0 | 0 | 0 | 0 | 0 | 0 | 0 | 0 | 0 | 0 | 0 | 0 | 0 | 0 | 0 | 0 | 0 | 3.2816 | 8.5217 | 20.7638 | 44.7229 | 83.679 | 137.9047 | 206.8299 | 291.1782 | 392.59 | 521.548 | 673.4829 | 846.8892 | 1038.1736 | 1242.3556 | 1454.1374 | 1668.937 | 1883.5528 | 2096.3553 | 0 | 0 | 0 | 0 | 0 | 0 | 0 | 0 | 0 | 0
|  |  |  | Medium | 0 | 0 | 0 | 0 | 0 | 0 | 0 | 0 | 0 | 0 | 0 | 0 | 0 | 0 | 0 | 0 | 0 | 0 | 0 | 0 | 0 | 0 | 0 | 3.5454 | 9.7392 | 25.0402 | 56.7015 | 110.9489 | 189.8347 | 292.8105 | 419.0583 | 566.8968 | 745.534 | 941.4409 | 1146.6809 | 1353.5457 | 1556.3825 | 1752.3398 | 1941.0818 | 2123.9912 | 2303.3437 | 0 | 0 | 0 | 0 | 0 | 0 | 0 | 0 | 0 | 0
|  |  |  | Fast | 0 | 0 | 0 | 0 | 0 | 0 | 0 | 0 | 0 | 0 | 0 | 0 | 0 | 0 | 0 | 0 | 0 | 0 | 0 | 0 | 0 | 0 | 0 | 5.1516 | 15.7039 | 44.3025 | 108.1969 | 222.8336 | 388.923 | 590.6513 | 804.5121 | 1008.9447 | 1212.3239 | 1395.2007 | 1559.227 | 1709.2577 | 1850.7342 | 1988.4203 | 2126.0584 | 2266.4557 | 2411.6984 | 0 | 0 | 0 | 0 | 0 | 0 | 0 | 0 | 0 | 0
| Itinerant Air Taxi | Low | Slow | Slow | 0 | 0 | 0 | 0 | 0 | 0 | 0 | 0 | 0 | 0 | 0 | 0 | 0 | 0 | 0 | 0 | 0 | 0 | 0 | 0 | 0 | 0 | 0 | 0.017391 | 0.032866 | 0.063028 | 0.12017 | 0.22738 | 0.42603 | 0.78826 | 1.4358 | 2.5659 | 4.5679 | 7.9239 | 13.3568 | 21.8311 | 34.5533 | 52.9263 | 78.4453 | 112.5255 | 156.2725 | 0 | 0 | 0 | 0 | 0 | 0 | 0 | 0 | 0 | 0
|  |  |  | Medium | 0 | 0 | 0 | 0 | 0 | 0 | 0 | 0 | 0 | 0 | 0 | 0 | 0 | 0 | 0 | 0 | 0 | 0 | 0 | 0 | 0 | 0 | 0 | 0.018789 | 0.037561 | 0.076009 | 0.15236 | 0.30148 | 0.58645 | 1.1159 | 2.0664 | 3.7052 | 6.5296 | 11.0766 | 18.0849 | 28.4628 | 43.2872 | 63.78 | 91.237 | 126.8896 | 171.7024 | 0 | 0 | 0 | 0 | 0 | 0 | 0 | 0 | 0 | 0
|  |  |  | Fast | 0 | 0 | 0 | 0 | 0 | 0 | 0 | 0 | 0 | 0 | 0 | 0 | 0 | 0 | 0 | 0 | 0 | 0 | 0 | 0 | 0 | 0 | 0 | 0.027301 | 0.060565 | 0.13448 | 0.29073 | 0.60551 | 1.2015 | 2.2511 | 3.9671 | 6.5944 | 10.6179 | 16.4154 | 24.5914 | 35.9429 | 51.474 | 72.3726 | 99.9315 | 135.4006 | 179.7797 | 0 | 0 | 0 | 0 | 0 | 0 | 0 | 0 | 0 | 0
|  |  | Medium | Slow | 0 | 0 | 0 | 0 | 0 | 0 | 0 | 0 | 0 | 0 | 0 | 0 | 0 | 0 | 0 | 0 | 0 | 0 | 0 | 0 | 0 | 0 | 0 | 0.063248 | 0.13147 | 0.27663 | 0.57661 | 1.1864 | 2.3984 | 4.7359 | 9.0683 | 16.6976 | 29.8605 | 50.4972 | 80.2953 | 119.8019 | 168.0699 | 222.9687 | 281.9653 | 342.8887 | 404.3387 | 0 | 0 | 0 | 0 | 0 | 0 | 0 | 0 | 0 | 0
|  |  |  | Medium | 0 | 0 | 0 | 0 | 0 | 0 | 0 | 0 | 0 | 0 | 0 | 0 | 0 | 0 | 0 | 0 | 0 | 0 | 0 | 0 | 0 | 0 | 0 | 0.068334 | 0.15025 | 0.33361 | 0.73104 | 1.573 | 3.3015 | 6.7047 | 13.051 | 24.1112 | 42.6845 | 70.5884 | 108.7191 | 156.1948 | 210.5525 | 268.6933 | 327.9439 | 386.659 | 444.262 | 0 | 0 | 0 | 0 | 0 | 0 | 0 | 0 | 0 | 0
|  |  |  | Fast | 0 | 0 | 0 | 0 | 0 | 0 | 0 | 0 | 0 | 0 | 0 | 0 | 0 | 0 | 0 | 0 | 0 | 0 | 0 | 0 | 0 | 0 | 0 | 0.099291 | 0.24228 | 0.59024 | 1.395 | 3.1592 | 6.764 | 13.5246 | 25.0554 | 42.9124 | 69.4099 | 104.6109 | 147.8335 | 197.2428 | 250.3733 | 304.8924 | 359.1955 | 412.5937 | 465.1611 | 0 | 0 | 0 | 0 | 0 | 0 | 0 | 0 | 0 | 0
|  |  | Fast | Slow | 0 | 0 | 0 | 0 | 0 | 0 | 0 | 0 | 0 | 0 | 0 | 0 | 0 | 0 | 0 | 0 | 0 | 0 | 0 | 0 | 0 | 0 | 0 | 0.077044 | 0.19441 | 0.49328 | 1.2245 | 2.9357 | 6.6749 | 14.0781 | 26.992 | 46.5748 | 74.0214 | 107.9809 | 147.2338 | 190.6172 | 237.1098 | 285.8393 | 336.1268 | 387.5433 | 439.929 | 0 | 0 | 0 | 0 | 0 | 0 | 0 | 0 | 0 | 0
|  |  |  | Medium | 0 | 0 | 0 | 0 | 0 | 0 | 0 | 0 | 0 | 0 | 0 | 0 | 0 | 0 | 0 | 0 | 0 | 0 | 0 | 0 | 0 | 0 | 0 | 0.08324 | 0.22219 | 0.59487 | 1.5525 | 3.8924 | 9.1884 | 19.9305 | 38.8464 | 67.2536 | 105.8109 | 150.9432 | 199.3534 | 248.5221 | 297.0435 | 344.4568 | 390.9373 | 437.0138 | 483.3663 | 0 | 0 | 0 | 0 | 0 | 0 | 0 | 0 | 0 | 0
|  |  |  | Fast | 0 | 0 | 0 | 0 | 0 | 0 | 0 | 0 | 0 | 0 | 0 | 0 | 0 | 0 | 0 | 0 | 0 | 0 | 0 | 0 | 0 | 0 | 0 | 0.12095 | 0.35826 | 1.0525 | 2.9624 | 7.8177 | 18.8247 | 40.2033 | 74.5777 | 119.6959 | 172.0607 | 223.6955 | 271.0756 | 313.8337 | 353.222 | 390.8631 | 428.1919 | 466.326 | 506.105 | 0 | 0 | 0 | 0 | 0 | 0 | 0 | 0 | 0 | 0
|  | Medium | Slow | Slow | 0 | 0 | 0 | 0 | 0 | 0 | 0 | 0 | 0 | 0 | 0 | 0 | 0 | 0 | 0 | 0 | 0 | 0 | 0 | 0 | 0 | 0 | 0 | 0.018066 | 0.034798 | 0.067994 | 0.13208 | 0.25464 | 0.4861 | 0.91638 | 1.7007 | 3.0966 | 5.6147 | 9.9202 | 17.0314 | 28.3527 | 45.7064 | 71.3063 | 107.6447 | 157.2698 | 222.4568 | 0 | 0 | 0 | 0 | 0 | 0 | 0 | 0 | 0 | 0
|  |  |  | Medium | 0 | 0 | 0 | 0 | 0 | 0 | 0 | 0 | 0 | 0 | 0 | 0 | 0 | 0 | 0 | 0 | 0 | 0 | 0 | 0 | 0 | 0 | 0 | 0.019519 | 0.03977 | 0.081997 | 0.16746 | 0.33763 | 0.66915 | 1.2973 | 2.4476 | 4.4715 | 8.026 | 13.8672 | 23.0604 | 36.9655 | 57.2595 | 85.9292 | 125.1977 | 177.3455 | 244.4215 | 0 | 0 | 0 | 0 | 0 | 0 | 0 | 0 | 0 | 0
|  |  |  | Fast | 0 | 0 | 0 | 0 | 0 | 0 | 0 | 0 | 0 | 0 | 0 | 0 | 0 | 0 | 0 | 0 | 0 | 0 | 0 | 0 | 0 | 0 | 0 | 0.028361 | 0.064127 | 0.14507 | 0.31955 | 0.6781 | 1.3709 | 2.6169 | 4.6989 | 7.9583 | 13.0512 | 20.551 | 31.3569 | 46.6801 | 68.0887 | 97.5059 | 137.1285 | 189.2408 | 255.9197 | 0 | 0 | 0 | 0 | 0 | 0 | 0 | 0 | 0 | 0
|  |  | Medium | Slow | 0 | 0 | 0 | 0 | 0 | 0 | 0 | 0 | 0 | 0 | 0 | 0 | 0 | 0 | 0 | 0 | 0 | 0 | 0 | 0 | 0 | 0 | 0 | 0.065704 | 0.1392 | 0.29843 | 0.63377 | 1.3286 | 2.7366 | 5.5057 | 10.7412 | 20.151 | 36.7036 | 63.219 | 102.3858 | 155.5901 | 222.3194 | 300.4003 | 386.9198 | 479.2338 | 575.5836 | 0 | 0 | 0 | 0 | 0 | 0 | 0 | 0 | 0 | 0
|  |  |  | Medium | 0 | 0 | 0 | 0 | 0 | 0 | 0 | 0 | 0 | 0 | 0 | 0 | 0 | 0 | 0 | 0 | 0 | 0 | 0 | 0 | 0 | 0 | 0 | 0.070987 | 0.15909 | 0.35989 | 0.80352 | 1.7616 | 3.7671 | 7.7945 | 15.4585 | 29.0979 | 52.4665 | 88.3719 | 138.6295 | 202.8547 | 278.5145 | 362.0038 | 450.0128 | 540.4087 | 632.4152 | 0 | 0 | 0 | 0 | 0 | 0 | 0 | 0 | 0 | 0
|  |  |  | Fast | 0 | 0 | 0 | 0 | 0 | 0 | 0 | 0 | 0 | 0 | 0 | 0 | 0 | 0 | 0 | 0 | 0 | 0 | 0 | 0 | 0 | 0 | 0 | 0.10315 | 0.25652 | 0.63674 | 1.5333 | 3.538 | 7.7178 | 15.7228 | 29.6774 | 51.7875 | 85.3165 | 130.9657 | 188.5048 | 256.1649 | 331.1887 | 410.7741 | 492.897 | 576.6561 | 662.1655 | 0 | 0 | 0 | 0 | 0 | 0 | 0 | 0 | 0 | 0
|  |  | Fast | Slow | 0 | 0 | 0 | 0 | 0 | 0 | 0 | 0 | 0 | 0 | 0 | 0 | 0 | 0 | 0 | 0 | 0 | 0 | 0 | 0 | 0 | 0 | 0 | 0.080036 | 0.20584 | 0.53214 | 1.3459 | 3.2877 | 7.6161 | 16.3663 | 31.9713 | 56.2074 | 90.9848 | 135.1848 | 187.7402 | 247.56 | 313.644 | 385.1042 | 461.2416 | 541.6447 | 626.2471 | 0 | 0 | 0 | 0 | 0 | 0 | 0 | 0 | 0 | 0
|  |  |  | Medium | 0 | 0 | 0 | 0 | 0 | 0 | 0 | 0 | 0 | 0 | 0 | 0 | 0 | 0 | 0 | 0 | 0 | 0 | 0 | 0 | 0 | 0 | 0 | 0.086472 | 0.23525 | 0.64173 | 1.7064 | 4.3591 | 10.484 | 23.1699 | 46.0125 | 81.1631 | 130.0595 | 188.9706 | 254.1986 | 322.7628 | 392.923 | 464.0782 | 536.4539 | 610.7864 | 688.081 | 0 | 0 | 0 | 0 | 0 | 0 | 0 | 0 | 0 | 0
|  |  |  | Fast | 0 | 0 | 0 | 0 | 0 | 0 | 0 | 0 | 0 | 0 | 0 | 0 | 0 | 0 | 0 | 0 | 0 | 0 | 0 | 0 | 0 | 0 | 0 | 0.12565 | 0.37933 | 1.1354 | 3.2561 | 8.7549 | 21.4791 | 46.7379 | 88.3353 | 144.4515 | 211.4917 | 280.0515 | 345.6527 | 407.5849 | 467.2348 | 526.6002 | 587.5756 | 651.7543 | 720.45 | 0 | 0 | 0 | 0 | 0 | 0 | 0 | 0 | 0 | 0
|  | High | Slow | Slow | 0 | 0 | 0 | 0 | 0 | 0 | 0 | 0 | 0 | 0 | 0 | 0 | 0 | 0 | 0 | 0 | 0 | 0 | 0 | 0 | 0 | 0 | 0 | 0.018754 | 0.036805 | 0.073247 | 0.14493 | 0.28457 | 0.55329 | 1.0624 | 2.0081 | 3.7241 | 6.8752 | 12.3683 | 21.6203 | 36.6464 | 60.1506 | 95.5468 | 146.8609 | 218.4662 | 314.637 | 0 | 0 | 0 | 0 | 0 | 0 | 0 | 0 | 0 | 0
|  |  |  | Medium | 0 | 0 | 0 | 0 | 0 | 0 | 0 | 0 | 0 | 0 | 0 | 0 | 0 | 0 | 0 | 0 | 0 | 0 | 0 | 0 | 0 | 0 | 0 | 0.020262 | 0.042064 | 0.088333 | 0.18374 | 0.37731 | 0.76165 | 1.504 | 2.8901 | 5.3776 | 9.8279 | 17.2892 | 29.2738 | 47.7787 | 75.3547 | 115.1408 | 170.8087 | 246.3537 | 345.7034 | 0 | 0 | 0 | 0 | 0 | 0 | 0 | 0 | 0 | 0
|  |  |  | Fast | 0 | 0 | 0 | 0 | 0 | 0 | 0 | 0 | 0 | 0 | 0 | 0 | 0 | 0 | 0 | 0 | 0 | 0 | 0 | 0 | 0 | 0 | 0 | 0.029441 | 0.067825 | 0.15628 | 0.35061 | 0.7578 | 1.5604 | 3.0338 | 5.5483 | 9.571 | 15.9813 | 25.6223 | 39.8057 | 60.3349 | 89.6062 | 130.6529 | 187.086 | 262.8776 | 361.9661 | 0 | 0 | 0 | 0 | 0 | 0 | 0 | 0 | 0 | 0
|  |  | Medium | Slow | 0 | 0 | 0 | 0 | 0 | 0 | 0 | 0 | 0 | 0 | 0 | 0 | 0 | 0 | 0 | 0 | 0 | 0 | 0 | 0 | 0 | 0 | 0 | 0.068207 | 0.14723 | 0.32149 | 0.69538 | 1.4847 | 3.1149 | 6.3828 | 12.6829 | 24.2344 | 44.9438 | 78.8196 | 129.9726 | 201.1035 | 292.577 | 402.521 | 527.8791 | 665.7119 | 814.0905 | 0 | 0 | 0 | 0 | 0 | 0 | 0 | 0 | 0 | 0
|  |  |  | Medium | 0 | 0 | 0 | 0 | 0 | 0 | 0 | 0 | 0 | 0 | 0 | 0 | 0 | 0 | 0 | 0 | 0 | 0 | 0 | 0 | 0 | 0 | 0 | 0.073691 | 0.16827 | 0.3877 | 0.88163 | 1.9686 | 4.2878 | 9.0362 | 18.253 | 34.9943 | 64.2456 | 110.1795 | 175.9818 | 262.1939 | 366.531 | 485.0666 | 613.9576 | 750.691 | 894.4715 | 0 | 0 | 0 | 0 | 0 | 0 | 0 | 0 | 0 | 0
|  |  |  | Fast | 0 | 0 | 0 | 0 | 0 | 0 | 0 | 0 | 0 | 0 | 0 | 0 | 0 | 0 | 0 | 0 | 0 | 0 | 0 | 0 | 0 | 0 | 0 | 0.10708 | 0.27132 | 0.68594 | 1.6823 | 3.9538 | 8.7846 | 18.2276 | 35.0423 | 62.2818 | 104.4707 | 163.2843 | 239.2955 | 331.0985 | 435.8513 | 550.4163 | 672.4651 | 801.0429 | 936.5495 | 0 | 0 | 0 | 0 | 0 | 0 | 0 | 0 | 0 | 0
|  |  | Fast | Slow | 0 | 0 | 0 | 0 | 0 | 0 | 0 | 0 | 0 | 0 | 0 | 0 | 0 | 0 | 0 | 0 | 0 | 0 | 0 | 0 | 0 | 0 | 0 | 0.083085 | 0.21772 | 0.57325 | 1.4767 | 3.6741 | 8.6689 | 18.9736 | 37.7509 | 67.5974 | 111.4116 | 168.5445 | 238.3249 | 319.9765 | 412.7622 | 516.0199 | 629.2773 | 752.4079 | 885.7475 | 0 | 0 | 0 | 0 | 0 | 0 | 0 | 0 | 0 | 0
|  |  |  | Medium | 0 | 0 | 0 | 0 | 0 | 0 | 0 | 0 | 0 | 0 | 0 | 0 | 0 | 0 | 0 | 0 | 0 | 0 | 0 | 0 | 0 | 0 | 0 | 0.089766 | 0.24882 | 0.69132 | 1.8722 | 4.8714 | 11.9332 | 26.861 | 54.3304 | 97.6101 | 159.2589 | 235.6031 | 322.6899 | 417.1776 | 517.095 | 621.841 | 731.8902 | 848.4539 | 973.2038 | 0 | 0 | 0 | 0 | 0 | 0 | 0 | 0 | 0 | 0
|  |  |  | Fast | 0 | 0 | 0 | 0 | 0 | 0 | 0 | 0 | 0 | 0 | 0 | 0 | 0 | 0 | 0 | 0 | 0 | 0 | 0 | 0 | 0 | 0 | 0 | 0.13043 | 0.40121 | 1.2231 | 3.5726 | 9.7839 | 24.4482 | 54.1835 | 104.3041 | 173.7234 | 258.9732 | 349.1602 | 438.7854 | 526.812 | 614.8909 | 705.6173 | 801.6362 | 905.3631 | 1018.9856 | 0 | 0 | 0 | 0 | 0 | 0 | 0 | 0 | 0 | 0
| eVTOL | Low | Slow | Slow | 0 | 0 | 0 | 0 | 0 | 0 | 0 | 0 | 0 | 0 | 0 | 0 | 0 | 0 | 0 | 0 | 0 | 0 | 0 | 0 | 0 | 0 | 0 | 0 | 0 | 0 | 0 | 0 | 0 | 0 | 0 | 0 | 0 | 0 | 0 | 0 | 0 | 0 | 0 | 0 | 55.2218 | 0 | 0 | 0 | 0 | 0 | 0 | 0 | 0 | 0 | 0
|  |  |  | Medium | 0 | 0 | 0 | 0 | 0 | 0 | 0 | 0 | 0 | 0 | 0 | 0 | 0 | 0 | 0 | 0 | 0 | 0 | 0 | 0 | 0 | 0 | 0 | 0 | 0 | 0 | 0 | 0 | 0 | 0 | 0 | 0 | 0 | 0 | 0 | 0 | 0 | 0 | 0 | 0 | 55.5407 | 0 | 0 | 0 | 0 | 0 | 0 | 0 | 0 | 0 | 0
|  |  |  | Fast | 0 | 0 | 0 | 0 | 0 | 0 | 0 | 0 | 0 | 0 | 0 | 0 | 0 | 0 | 0 | 0 | 0 | 0 | 0 | 0 | 0 | 0 | 0 | 0 | 0 | 0 | 0 | 0 | 0 | 0 | 0 | 0 | 0 | 0 | 0 | 0 | 0 | 0 | 0 | 0 | 56.2849 | 0 | 0 | 0 | 0 | 0 | 0 | 0 | 0 | 0 | 0
|  |  | Medium | Slow | 0 | 0 | 0 | 0 | 0 | 0 | 0 | 0 | 0 | 0 | 0 | 0 | 0 | 0 | 0 | 0 | 0 | 0 | 0 | 0 | 0 | 0 | 0 | 0 | 0 | 0 | 0 | 0 | 0 | 0 | 0 | 0 | 0 | 0 | 0 | 55.2218 | 55.9799 | 57.5783 | 60.9333 | 67.9091 | 82.1326 | 0 | 0 | 0 | 0 | 0 | 0 | 0 | 0 | 0 | 0
|  |  |  | Medium | 0 | 0 | 0 | 0 | 0 | 0 | 0 | 0 | 0 | 0 | 0 | 0 | 0 | 0 | 0 | 0 | 0 | 0 | 0 | 0 | 0 | 0 | 0 | 0 | 0 | 0 | 0 | 0 | 0 | 0 | 0 | 0 | 0 | 0 | 0 | 55.5407 | 56.6542 | 59.0019 | 63.9295 | 74.1751 | 95.0659 | 0 | 0 | 0 | 0 | 0 | 0 | 0 | 0 | 0 | 0
|  |  |  | Fast | 0 | 0 | 0 | 0 | 0 | 0 | 0 | 0 | 0 | 0 | 0 | 0 | 0 | 0 | 0 | 0 | 0 | 0 | 0 | 0 | 0 | 0 | 0 | 0 | 0 | 0 | 0 | 0 | 0 | 0 | 0 | 0 | 0 | 0 | 0 | 56.2849 | 58.2276 | 62.3235 | 70.9207 | 88.796 | 125.2438 | 0 | 0 | 0 | 0 | 0 | 0 | 0 | 0 | 0 | 0
|  |  | Fast | Slow | 0 | 0 | 0 | 0 | 0 | 0 | 0 | 0 | 0 | 0 | 0 | 0 | 0 | 0 | 0 | 0 | 0 | 0 | 0 | 0 | 0 | 0 | 0 | 0 | 0 | 0 | 0 | 0 | 0 | 0 | 55.2218 | 55.9799 | 57.5783 | 60.9333 | 67.9091 | 82.1326 | 110.0133 | 160.672 | 241.1872 | 345.4288 | 449.6705 | 0 | 0 | 0 | 0 | 0 | 0 | 0 | 0 | 0 | 0
|  |  |  | Medium | 0 | 0 | 0 | 0 | 0 | 0 | 0 | 0 | 0 | 0 | 0 | 0 | 0 | 0 | 0 | 0 | 0 | 0 | 0 | 0 | 0 | 0 | 0 | 0 | 0 | 0 | 0 | 0 | 0 | 0 | 55.5407 | 56.6542 | 59.0019 | 63.9295 | 74.1751 | 95.0659 | 136.0158 | 210.4207 | 328.6774 | 481.7823 | 634.8873 | 0 | 0 | 0 | 0 | 0 | 0 | 0 | 0 | 0 | 0
|  |  |  | Fast | 0 | 0 | 0 | 0 | 0 | 0 | 0 | 0 | 0 | 0 | 0 | 0 | 0 | 0 | 0 | 0 | 0 | 0 | 0 | 0 | 0 | 0 | 0 | 0 | 0 | 0 | 0 | 0 | 0 | 0 | 56.2849 | 58.2276 | 62.3235 | 70.9207 | 88.796 | 125.2438 | 196.6882 | 326.501 | 532.8212 | 799.9405 | 1067.0597 | 0 | 0 | 0 | 0 | 0 | 0 | 0 | 0 | 0 | 0
|  | Medium | Slow | Slow | 0 | 0 | 0 | 0 | 0 | 0 | 0 | 0 | 0 | 0 | 0 | 0 | 0 | 0 | 0 | 0 | 0 | 0 | 0 | 0 | 0 | 0 | 0 | 0 | 0 | 0 | 0 | 0 | 0 | 0 | 0 | 0 | 0 | 0 | 0 | 0 | 0 | 0 | 0 | 0 | 57.5783 | 0 | 0 | 0 | 0 | 0 | 0 | 0 | 0 | 0 | 0
|  |  |  | Medium | 0 | 0 | 0 | 0 | 0 | 0 | 0 | 0 | 0 | 0 | 0 | 0 | 0 | 0 | 0 | 0 | 0 | 0 | 0 | 0 | 0 | 0 | 0 | 0 | 0 | 0 | 0 | 0 | 0 | 0 | 0 | 0 | 0 | 0 | 0 | 0 | 0 | 0 | 0 | 0 | 59.0019 | 0 | 0 | 0 | 0 | 0 | 0 | 0 | 0 | 0 | 0
|  |  |  | Fast | 0 | 0 | 0 | 0 | 0 | 0 | 0 | 0 | 0 | 0 | 0 | 0 | 0 | 0 | 0 | 0 | 0 | 0 | 0 | 0 | 0 | 0 | 0 | 0 | 0 | 0 | 0 | 0 | 0 | 0 | 0 | 0 | 0 | 0 | 0 | 0 | 0 | 0 | 0 | 0 | 62.3235 | 0 | 0 | 0 | 0 | 0 | 0 | 0 | 0 | 0 | 0
|  |  | Medium | Slow | 0 | 0 | 0 | 0 | 0 | 0 | 0 | 0 | 0 | 0 | 0 | 0 | 0 | 0 | 0 | 0 | 0 | 0 | 0 | 0 | 0 | 0 | 0 | 0 | 0 | 0 | 0 | 0 | 0 | 0 | 0 | 0 | 0 | 0 | 0 | 57.5783 | 60.9333 | 67.9091 | 82.1326 | 110.0133 | 160.672 | 0 | 0 | 0 | 0 | 0 | 0 | 0 | 0 | 0 | 0
|  |  |  | Medium | 0 | 0 | 0 | 0 | 0 | 0 | 0 | 0 | 0 | 0 | 0 | 0 | 0 | 0 | 0 | 0 | 0 | 0 | 0 | 0 | 0 | 0 | 0 | 0 | 0 | 0 | 0 | 0 | 0 | 0 | 0 | 0 | 0 | 0 | 0 | 59.0019 | 63.9295 | 74.1751 | 95.0659 | 136.0158 | 210.4207 | 0 | 0 | 0 | 0 | 0 | 0 | 0 | 0 | 0 | 0
|  |  |  | Fast | 0 | 0 | 0 | 0 | 0 | 0 | 0 | 0 | 0 | 0 | 0 | 0 | 0 | 0 | 0 | 0 | 0 | 0 | 0 | 0 | 0 | 0 | 0 | 0 | 0 | 0 | 0 | 0 | 0 | 0 | 0 | 0 | 0 | 0 | 0 | 62.3235 | 70.9207 | 88.796 | 125.2438 | 196.6882 | 326.501 | 0 | 0 | 0 | 0 | 0 | 0 | 0 | 0 | 0 | 0
|  |  | Fast | Slow | 0 | 0 | 0 | 0 | 0 | 0 | 0 | 0 | 0 | 0 | 0 | 0 | 0 | 0 | 0 | 0 | 0 | 0 | 0 | 0 | 0 | 0 | 0 | 0 | 0 | 0 | 0 | 0 | 0 | 0 | 57.5783 | 60.9333 | 67.9091 | 82.1326 | 110.0133 | 160.672 | 241.1872 | 345.4288 | 449.6705 | 530.1857 | 580.8443 | 0 | 0 | 0 | 0 | 0 | 0 | 0 | 0 | 0 | 0
|  |  |  | Medium | 0 | 0 | 0 | 0 | 0 | 0 | 0 | 0 | 0 | 0 | 0 | 0 | 0 | 0 | 0 | 0 | 0 | 0 | 0 | 0 | 0 | 0 | 0 | 0 | 0 | 0 | 0 | 0 | 0 | 0 | 59.0019 | 63.9295 | 74.1751 | 95.0659 | 136.0158 | 210.4207 | 328.6774 | 481.7823 | 634.8873 | 753.1439 | 827.5489 | 0 | 0 | 0 | 0 | 0 | 0 | 0 | 0 | 0 | 0
|  |  |  | Fast | 0 | 0 | 0 | 0 | 0 | 0 | 0 | 0 | 0 | 0 | 0 | 0 | 0 | 0 | 0 | 0 | 0 | 0 | 0 | 0 | 0 | 0 | 0 | 0 | 0 | 0 | 0 | 0 | 0 | 0 | 62.3235 | 70.9207 | 88.796 | 125.2438 | 196.6882 | 326.501 | 532.8212 | 799.9405 | 1067.0597 | 1273.3799 | 1403.1927 | 0 | 0 | 0 | 0 | 0 | 0 | 0 | 0 | 0 | 0
|  | High | Slow | Slow | 0 | 0 | 0 | 0 | 0 | 0 | 0 | 0 | 0 | 0 | 0 | 0 | 0 | 0 | 0 | 0 | 0 | 0 | 0 | 0 | 0 | 0 | 0 | 0 | 0 | 0 | 0 | 0 | 0 | 0 | 0 | 0 | 0 | 0 | 0 | 0 | 0 | 0 | 0 | 0 | 82.1326 | 0 | 0 | 0 | 0 | 0 | 0 | 0 | 0 | 0 | 0
|  |  |  | Medium | 0 | 0 | 0 | 0 | 0 | 0 | 0 | 0 | 0 | 0 | 0 | 0 | 0 | 0 | 0 | 0 | 0 | 0 | 0 | 0 | 0 | 0 | 0 | 0 | 0 | 0 | 0 | 0 | 0 | 0 | 0 | 0 | 0 | 0 | 0 | 0 | 0 | 0 | 0 | 0 | 95.0659 | 0 | 0 | 0 | 0 | 0 | 0 | 0 | 0 | 0 | 0
|  |  |  | Fast | 0 | 0 | 0 | 0 | 0 | 0 | 0 | 0 | 0 | 0 | 0 | 0 | 0 | 0 | 0 | 0 | 0 | 0 | 0 | 0 | 0 | 0 | 0 | 0 | 0 | 0 | 0 | 0 | 0 | 0 | 0 | 0 | 0 | 0 | 0 | 0 | 0 | 0 | 0 | 0 | 125.2438 | 0 | 0 | 0 | 0 | 0 | 0 | 0 | 0 | 0 | 0
|  |  | Medium | Slow | 0 | 0 | 0 | 0 | 0 | 0 | 0 | 0 | 0 | 0 | 0 | 0 | 0 | 0 | 0 | 0 | 0 | 0 | 0 | 0 | 0 | 0 | 0 | 0 | 0 | 0 | 0 | 0 | 0 | 0 | 0 | 0 | 0 | 0 | 0 | 82.1326 | 110.0133 | 160.672 | 241.1872 | 345.4288 | 449.6705 | 0 | 0 | 0 | 0 | 0 | 0 | 0 | 0 | 0 | 0
|  |  |  | Medium | 0 | 0 | 0 | 0 | 0 | 0 | 0 | 0 | 0 | 0 | 0 | 0 | 0 | 0 | 0 | 0 | 0 | 0 | 0 | 0 | 0 | 0 | 0 | 0 | 0 | 0 | 0 | 0 | 0 | 0 | 0 | 0 | 0 | 0 | 0 | 95.0659 | 136.0158 | 210.4207 | 328.6774 | 481.7823 | 634.8873 | 0 | 0 | 0 | 0 | 0 | 0 | 0 | 0 | 0 | 0
|  |  |  | Fast | 0 | 0 | 0 | 0 | 0 | 0 | 0 | 0 | 0 | 0 | 0 | 0 | 0 | 0 | 0 | 0 | 0 | 0 | 0 | 0 | 0 | 0 | 0 | 0 | 0 | 0 | 0 | 0 | 0 | 0 | 0 | 0 | 0 | 0 | 0 | 125.2438 | 196.6882 | 326.501 | 532.8212 | 799.9405 | 1067.0597 | 0 | 0 | 0 | 0 | 0 | 0 | 0 | 0 | 0 | 0
|  |  | Fast | Slow | 0 | 0 | 0 | 0 | 0 | 0 | 0 | 0 | 0 | 0 | 0 | 0 | 0 | 0 | 0 | 0 | 0 | 0 | 0 | 0 | 0 | 0 | 0 | 0 | 0 | 0 | 0 | 0 | 0 | 0 | 82.1326 | 110.0133 | 160.672 | 241.1872 | 345.4288 | 449.6705 | 530.1857 | 580.8443 | 608.7251 | 622.9486 | 629.9243 | 0 | 0 | 0 | 0 | 0 | 0 | 0 | 0 | 0 | 0
|  |  |  | Medium | 0 | 0 | 0 | 0 | 0 | 0 | 0 | 0 | 0 | 0 | 0 | 0 | 0 | 0 | 0 | 0 | 0 | 0 | 0 | 0 | 0 | 0 | 0 | 0 | 0 | 0 | 0 | 0 | 0 | 0 | 95.0659 | 136.0158 | 210.4207 | 328.6774 | 481.7823 | 634.8873 | 753.1439 | 827.5489 | 868.4987 | 889.3895 | 899.6351 | 0 | 0 | 0 | 0 | 0 | 0 | 0 | 0 | 0 | 0
|  |  |  | Fast | 0 | 0 | 0 | 0 | 0 | 0 | 0 | 0 | 0 | 0 | 0 | 0 | 0 | 0 | 0 | 0 | 0 | 0 | 0 | 0 | 0 | 0 | 0 | 0 | 0 | 0 | 0 | 0 | 0 | 0 | 125.2438 | 196.6882 | 326.501 | 532.8212 | 799.9405 | 1067.0597 | 1273.3799 | 1403.1927 | 1474.6371 | 1511.0849 | 1528.9602 | 0 | 0 | 0 | 0 | 0 | 0 | 0 | 0 | 0 | 0
| Total | Low | Slow | Slow | 0 | 0 | 0 | 0 | 0 | 0 | 0 | 0 | 0 | 0 | 0 | 0 | 0 | 0 | 0 | 0 | 0 | 0 | 0 | 0 | 0 | 0 | 0 | 0.7443 | 1.6323 | 3.8371 | 9.4738 | 22.2046 | 45.5406 | 81.4147 | 130.2492 | 193.0043 | 273.4424 | 373.1357 | 495.1324 | 641.4743 | 811.4533 | 1001.3282 | 1205.2564 | 1417.131 | 1687.3294 | 0 | 0 | 0 | 0 | 0 | 0 | 0 | 0 | 0 | 0
|  |  |  | Medium | 0 | 0 | 0 | 0 | 0 | 0 | 0 | 0 | 0 | 0 | 0 | 0 | 0 | 0 | 0 | 0 | 0 | 0 | 0 | 0 | 0 | 0 | 0 | 0.98124 | 2.6288 | 7.4968 | 21.4734 | 53.3221 | 105.703 | 170.8402 | 239.2178 | 311.3019 | 397.4826 | 504.4843 | 637.2456 | 795.6543 | 975.0274 | 1168.3728 | 1368.6429 | 1570.5141 | 1826.5993 | 0 | 0 | 0 | 0 | 0 | 0 | 0 | 0 | 0 | 0
|  |  |  | Fast | 0 | 0 | 0 | 0 | 0 | 0 | 0 | 0 | 0 | 0 | 0 | 0 | 0 | 0 | 0 | 0 | 0 | 0 | 0 | 0 | 0 | 0 | 0 | 1.8872 | 6.6195 | 21.7045 | 59.8053 | 124.914 | 201.4627 | 275.5884 | 347.432 | 426.692 | 525.9931 | 645.8761 | 786.1069 | 943.8348 | 1114.4972 | 1293.203 | 1475.7174 | 1659.2463 | 1898.9094 | 0 | 0 | 0 | 0 | 0 | 0 | 0 | 0 | 0 | 0
|  |  | Medium | Slow | 0 | 0 | 0 | 0 | 0 | 0 | 0 | 0 | 0 | 0 | 0 | 0 | 0 | 0 | 0 | 0 | 0 | 0 | 0 | 0 | 0 | 0 | 0 | 2.6936 | 6.382 | 14.5826 | 30.8538 | 58.7887 | 102.8341 | 168.7326 | 260.1259 | 377.6988 | 525.8218 | 697.1021 | 886.6802 | 1144.418 | 1354.6732 | 1566.8371 | 1776.7427 | 1982.8231 | 2187.2374 | 0 | 0 | 0 | 0 | 0 | 0 | 0 | 0 | 0 | 0
|  |  |  | Medium | 0 | 0 | 0 | 0 | 0 | 0 | 0 | 0 | 0 | 0 | 0 | 0 | 0 | 0 | 0 | 0 | 0 | 0 | 0 | 0 | 0 | 0 | 0 | 3.7917 | 10.6983 | 27.7002 | 62.6576 | 119.3866 | 198.6557 | 302.1705 | 429.1151 | 578.7716 | 758.314 | 957.2789 | 1167.3443 | 1434.897 | 1642.0687 | 1839.4632 | 2026.3771 | 2206.0145 | 2385.824 | 0 | 0 | 0 | 0 | 0 | 0 | 0 | 0 | 0 | 0
|  |  |  | Fast | 0 | 0 | 0 | 0 | 0 | 0 | 0 | 0 | 0 | 0 | 0 | 0 | 0 | 0 | 0 | 0 | 0 | 0 | 0 | 0 | 0 | 0 | 0 | 7.8063 | 27.8699 | 78.7609 | 166.408 | 270.7019 | 386.956 | 530.9254 | 705.5592 | 899.7095 | 1111.578 | 1316.5064 | 1506.7907 | 1737.1782 | 1898.5395 | 2050.0738 | 2197.0287 | 2347.0176 | 2512.0156 | 0 | 0 | 0 | 0 | 0 | 0 | 0 | 0 | 0 | 0
|  |  | Fast | Slow | 0 | 0 | 0 | 0 | 0 | 0 | 0 | 0 | 0 | 0 | 0 | 0 | 0 | 0 | 0 | 0 | 0 | 0 | 0 | 0 | 0 | 0 | 0 | 4.9082 | 12.8864 | 29.4063 | 59.6335 | 107.0339 | 173.0736 | 259.4853 | 422.6611 | 552.7643 | 711.484 | 889.5159 | 1083.3468 | 1291.5126 | 1515.7123 | 1761.0956 | 2031.7068 | 2319.6118 | 2600.5877 | 0 | 0 | 0 | 0 | 0 | 0 | 0 | 0 | 0 | 0
|  |  |  | Medium | 0 | 0 | 0 | 0 | 0 | 0 | 0 | 0 | 0 | 0 | 0 | 0 | 0 | 0 | 0 | 0 | 0 | 0 | 0 | 0 | 0 | 0 | 0 | 7.8245 | 22.2575 | 51.9555 | 105.7998 | 188.2291 | 298.0534 | 431.845 | 639.5088 | 807.483 | 1000.415 | 1204.993 | 1415.8501 | 1631.1121 | 1855.4824 | 2100.7417 | 2378.0177 | 2680.4563 | 2975.981 | 0 | 0 | 0 | 0 | 0 | 0 | 0 | 0 | 0 | 0
|  |  |  | Fast | 0 | 0 | 0 | 0 | 0 | 0 | 0 | 0 | 0 | 0 | 0 | 0 | 0 | 0 | 0 | 0 | 0 | 0 | 0 | 0 | 0 | 0 | 0 | 17.9395 | 59.3767 | 140.438 | 261.9734 | 412.6052 | 589.646 | 791.0178 | 1058.2479 | 1263.7737 | 1471.5 | 1659.7459 | 1832.6224 | 2004.0007 | 2196.4036 | 2438.9113 | 2754.1023 | 3129.4795 | 3506.5351 | 0 | 0 | 0 | 0 | 0 | 0 | 0 | 0 | 0 | 0
|  | Medium | Slow | Slow | 0 | 0 | 0 | 0 | 0 | 0 | 0 | 0 | 0 | 0 | 0 | 0 | 0 | 0 | 0 | 0 | 0 | 0 | 0 | 0 | 0 | 0 | 0 | 0.75164 | 1.6537 | 3.9083 | 9.6699 | 22.6866 | 46.6211 | 83.6645 | 134.6745 | 201.3103 | 287.1087 | 394.8007 | 528.1341 | 689.7104 | 879.1613 | 1092.9095 | 1325.2527 | 1570.3698 | 1881.4997 | 0 | 0 | 0 | 0 | 0 | 0 | 0 | 0 | 0 | 0
|  |  |  | Medium | 0 | 0 | 0 | 0 | 0 | 0 | 0 | 0 | 0 | 0 | 0 | 0 | 0 | 0 | 0 | 0 | 0 | 0 | 0 | 0 | 0 | 0 | 0 | 0.99005 | 2.657 | 7.597 | 21.769 | 54.0799 | 107.4039 | 174.3013 | 245.8437 | 323.4575 | 417.0508 | 534.6841 | 681.765 | 858.3414 | 1059.6436 | 1278.5447 | 1508.0418 | 1743.1774 | 2040.7031 | 0 | 0 | 0 | 0 | 0 | 0 | 0 | 0 | 0 | 0
|  |  |  | Fast | 0 | 0 | 0 | 0 | 0 | 0 | 0 | 0 | 0 | 0 | 0 | 0 | 0 | 0 | 0 | 0 | 0 | 0 | 0 | 0 | 0 | 0 | 0 | 1.9023 | 6.6768 | 21.9236 | 60.4629 | 126.5244 | 204.8725 | 282.2274 | 359.5973 | 447.6938 | 557.2156 | 690.1264 | 846.244 | 1022.6935 | 1214.8933 | 1418.0558 | 1628.2845 | 1843.4084 | 2125.4415 | 0 | 0 | 0 | 0 | 0 | 0 | 0 | 0 | 0 | 0
|  |  | Medium | Slow | 0 | 0 | 0 | 0 | 0 | 0 | 0 | 0 | 0 | 0 | 0 | 0 | 0 | 0 | 0 | 0 | 0 | 0 | 0 | 0 | 0 | 0 | 0 | 2.7194 | 6.4632 | 14.8651 | 31.6424 | 60.7171 | 107.105 | 177.4112 | 276.3903 | 405.9766 | 568.2057 | 758.0029 | 971.0346 | 1259.7854 | 1506.3506 | 1762.1155 | 2024.876 | 2296.9268 | 2585.496 | 0 | 0 | 0 | 0 | 0 | 0 | 0 | 0 | 0 | 0
|  |  |  | Medium | 0 | 0 | 0 | 0 | 0 | 0 | 0 | 0 | 0 | 0 | 0 | 0 | 0 | 0 | 0 | 0 | 0 | 0 | 0 | 0 | 0 | 0 | 0 | 3.824 | 10.808 | 28.0911 | 63.7744 | 122.1493 | 204.8184 | 314.7711 | 452.7943 | 619.7701 | 818.9333 | 1042.3249 | 1281.3945 | 1585.4969 | 1832.9487 | 2077.3214 | 2321.2879 | 2574.4391 | 2852.3559 | 0 | 0 | 0 | 0 | 0 | 0 | 0 | 0 | 0 | 0
|  |  |  | Fast | 0 | 0 | 0 | 0 | 0 | 0 | 0 | 0 | 0 | 0 | 0 | 0 | 0 | 0 | 0 | 0 | 0 | 0 | 0 | 0 | 0 | 0 | 0 | 7.8645 | 28.0996 | 79.6001 | 168.7716 | 276.4041 | 399.4823 | 555.9527 | 750.4316 | 972.0301 | 1209.5485 | 1442.0359 | 1661.4734 | 1928.7209 | 2129.3385 | 2329.0703 | 2540.1468 | 2781.9751 | 3080.9118 | 0 | 0 | 0 | 0 | 0 | 0 | 0 | 0 | 0 | 0
|  |  | Fast | Slow | 0 | 0 | 0 | 0 | 0 | 0 | 0 | 0 | 0 | 0 | 0 | 0 | 0 | 0 | 0 | 0 | 0 | 0 | 0 | 0 | 0 | 0 | 0 | 4.9512 | 13.0433 | 30.0205 | 61.4563 | 111.4164 | 182.0253 | 275.791 | 452.4648 | 601.2001 | 782.8252 | 993.6053 | 1234.4963 | 1509.23 | 1819.7502 | 2155.5069 | 2489.3713 | 2795.6086 | 3067.592 | 0 | 0 | 0 | 0 | 0 | 0 | 0 | 0 | 0 | 0
|  |  |  | Medium | 0 | 0 | 0 | 0 | 0 | 0 | 0 | 0 | 0 | 0 | 0 | 0 | 0 | 0 | 0 | 0 | 0 | 0 | 0 | 0 | 0 | 0 | 0 | 7.8835 | 22.4743 | 52.7781 | 108.2608 | 194.2699 | 310.6729 | 455.2493 | 682.7451 | 877.7127 | 1102.8336 | 1351.9136 | 1625.1722 | 1927.7217 | 2264.496 | 2624.5618 | 2973.8769 | 3280.0985 | 3537.5219 | 0 | 0 | 0 | 0 | 0 | 0 | 0 | 0 | 0 | 0
|  |  |  | Fast | 0 | 0 | 0 | 0 | 0 | 0 | 0 | 0 | 0 | 0 | 0 | 0 | 0 | 0 | 0 | 0 | 0 | 0 | 0 | 0 | 0 | 0 | 0 | 18.0579 | 59.8429 | 142.1342 | 266.9677 | 424.9093 | 615.3959 | 837.8307 | 1140.0557 | 1387.8618 | 1639.2393 | 1885.1518 | 2140.6562 | 2433.8438 | 2789.5832 | 3198.6593 | 3605.4765 | 3953.1362 | 4228.842 | 0 | 0 | 0 | 0 | 0 | 0 | 0 | 0 | 0 | 0
|  | High | Slow | Slow | 0 | 0 | 0 | 0 | 0 | 0 | 0 | 0 | 0 | 0 | 0 | 0 | 0 | 0 | 0 | 0 | 0 | 0 | 0 | 0 | 0 | 0 | 0 | 0.76037 | 1.6792 | 3.9849 | 9.873 | 23.1783 | 47.7132 | 85.9221 | 139.0915 | 209.5807 | 303.5542 | 425.4847 | 581.9348 | 778.4593 | 1017.2442 | 1296.461 | 1611.2974 | 1956.2638 | 2409.3507 | 0 | 0 | 0 | 0 | 0 | 0 | 0 | 0 | 0 | 0
|  |  |  | Medium | 0 | 0 | 0 | 0 | 0 | 0 | 0 | 0 | 0 | 0 | 0 | 0 | 0 | 0 | 0 | 0 | 0 | 0 | 0 | 0 | 0 | 0 | 0 | 1.0005 | 2.6907 | 7.7064 | 22.0828 | 54.8741 | 109.1635 | 177.8285 | 252.5091 | 335.5942 | 440.5985 | 577.4744 | 754.4132 | 973.8076 | 1232.3819 | 1523.6105 | 1840.5329 | 2178.1675 | 2629.6258 | 0 | 0 | 0 | 0 | 0 | 0 | 0 | 0 | 0 | 0
|  |  |  | Fast | 0 | 0 | 0 | 0 | 0 | 0 | 0 | 0 | 0 | 0 | 0 | 0 | 0 | 0 | 0 | 0 | 0 | 0 | 0 | 0 | 0 | 0 | 0 | 1.9203 | 6.7454 | 22.1676 | 61.174 | 128.2258 | 208.3874 | 288.9312 | 371.7273 | 468.5357 | 594.7897 | 752.9347 | 944.55 | 1168.1413 | 1420.0331 | 1695.9436 | 1992.3214 | 2307.476 | 2767.1582 | 0 | 0 | 0 | 0 | 0 | 0 | 0 | 0 | 0 | 0
|  |  | Medium | Slow | 0 | 0 | 0 | 0 | 0 | 0 | 0 | 0 | 0 | 0 | 0 | 0 | 0 | 0 | 0 | 0 | 0 | 0 | 0 | 0 | 0 | 0 | 0 | 2.7501 | 6.5602 | 15.1681 | 32.4519 | 62.6521 | 111.3417 | 185.9882 | 292.4952 | 434.1591 | 619.217 | 843.0879 | 1103.6617 | 1479.4871 | 1828.5874 | 2221.0737 | 2657.1293 | 3125.361 | 3599.3509 | 0 | 0 | 0 | 0 | 0 | 0 | 0 | 0 | 0 | 0
|  |  |  | Medium | 0 | 0 | 0 | 0 | 0 | 0 | 0 | 0 | 0 | 0 | 0 | 0 | 0 | 0 | 0 | 0 | 0 | 0 | 0 | 0 | 0 | 0 | 0 | 3.8624 | 10.9392 | 28.5168 | 64.9409 | 124.9618 | 210.9907 | 327.2907 | 476.2984 | 660.6643 | 891.8919 | 1161.1603 | 1460.7726 | 1875.747 | 2246.9895 | 2654.6302 | 3105.0626 | 3588.7601 | 4073.1169 | 0 | 0 | 0 | 0 | 0 | 0 | 0 | 0 | 0 | 0
|  |  |  | Fast | 0 | 0 | 0 | 0 | 0 | 0 | 0 | 0 | 0 | 0 | 0 | 0 | 0 | 0 | 0 | 0 | 0 | 0 | 0 | 0 | 0 | 0 | 0 | 7.934 | 28.3743 | 80.5306 | 171.2767 | 282.237 | 412.0084 | 580.7388 | 794.8504 | 1044.0354 | 1327.4635 | 1617.5394 | 1904.9073 | 2312.2641 | 2661.465 | 3067.0658 | 3550.1764 | 4098.5254 | 4655.1546 | 0 | 0 | 0 | 0 | 0 | 0 | 0 | 0 | 0 | 0
|  |  | Fast | Slow | 0 | 0 | 0 | 0 | 0 | 0 | 0 | 0 | 0 | 0 | 0 | 0 | 0 | 0 | 0 | 0 | 0 | 0 | 0 | 0 | 0 | 0 | 0 | 5.0025 | 13.2315 | 30.6774 | 63.3134 | 115.7855 | 190.8897 | 291.9888 | 504.5495 | 694.4792 | 949.0234 | 1266.3657 | 1636.1732 | 2030.0449 | 2419.2733 | 2793.0106 | 3154.4171 | 3510.148 | 3865.941 | 0 | 0 | 0 | 0 | 0 | 0 | 0 | 0 | 0 | 0
|  |  |  | Medium | 0 | 0 | 0 | 0 | 0 | 0 | 0 | 0 | 0 | 0 | 0 | 0 | 0 | 0 | 0 | 0 | 0 | 0 | 0 | 0 | 0 | 0 | 0 | 7.9539 | 22.7342 | 53.6685 | 110.7952 | 200.3387 | 323.2316 | 478.5649 | 758.7592 | 1013.8216 | 1344.092 | 1744.3685 | 2195.8573 | 2654.1822 | 3077.7302 | 3454.6451 | 3795.7913 | 4117.3273 | 4432.7256 | 0 | 0 | 0 | 0 | 0 | 0 | 0 | 0 | 0 | 0
|  |  |  | Fast | 0 | 0 | 0 | 0 | 0 | 0 | 0 | 0 | 0 | 0 | 0 | 0 | 0 | 0 | 0 | 0 | 0 | 0 | 0 | 0 | 0 | 0 | 0 | 18.1993 | 60.4019 | 143.9987 | 272.1619 | 437.304 | 641.0006 | 884.3852 | 1278.9625 | 1626.7957 | 2046.9824 | 2527.5238 | 3049.267 | 3555.3973 | 3992.1676 | 4351.2829 | 4657.2805 | 4938.7431 | 5216.3783 | 0 | 0 | 0 | 0 | 0 | 0 | 0 | 0 | 0 | 0
MWH | Local Civil | Low | Slow | Slow | 0 | 0 | 0 | 0 | 0 | 0 | 0 | 0 | 0 | 0 | 0 | 0 | 0 | 0 | 0 | 0 | 0 | 0 | 0 | 0 | 0 | 0 | 0 | 0.062643 | 0.25694 | 0.9087 | 2.9824 | 8.2083 | 17.7974 | 31.8369 | 49.0297 | 67.5965 | 85.8452 | 101.8502 | 114.5793 | 124.0218 | 130.6374 | 135.1463 | 138.2115 | 140.3165 | 141.8115 | 0 | 0 | 0 | 0 | 0 | 0 | 0 | 0 | 0 | 0
|  |  |  | Medium | 0 | 0 | 0 | 0 | 0 | 0 | 0 | 0 | 0 | 0 | 0 | 0 | 0 | 0 | 0 | 0 | 0 | 0 | 0 | 0 | 0 | 0 | 0 | 0.16518 | 0.72906 | 2.7179 | 9.1007 | 24.4001 | 48.7799 | 76.4319 | 99.8052 | 116.0158 | 126.4424 | 132.7115 | 136.4179 | 138.7261 | 140.2069 | 141.2369 | 142.0331 | 142.6923 | 143.2799 | 0 | 0 | 0 | 0 | 0 | 0 | 0 | 0 | 0 | 0
|  |  |  | Fast | 0 | 0 | 0 | 0 | 0 | 0 | 0 | 0 | 0 | 0 | 0 | 0 | 0 | 0 | 0 | 0 | 0 | 0 | 0 | 0 | 0 | 0 | 0 | 0.49404 | 2.5337 | 9.5802 | 27.9517 | 59.0921 | 91.4161 | 115.23 | 128.4392 | 134.5852 | 137.6602 | 139.2149 | 140.1028 | 140.789 | 141.3537 | 141.8719 | 142.384 | 142.886 | 143.3867 | 0 | 0 | 0 | 0 | 0 | 0 | 0 | 0 | 0 | 0
|  |  | Medium | Slow | 0 | 0 | 0 | 0 | 0 | 0 | 0 | 0 | 0 | 0 | 0 | 0 | 0 | 0 | 0 | 0 | 0 | 0 | 0 | 0 | 0 | 0 | 0 | 0.31181 | 1.1461 | 3.203 | 7.4197 | 14.2432 | 23.6251 | 36.2553 | 51.8531 | 69.1977 | 86.6786 | 102.2548 | 114.7654 | 124.1041 | 130.6729 | 135.1612 | 138.2178 | 140.3191 | 141.8126 | 0 | 0 | 0 | 0 | 0 | 0 | 0 | 0 | 0 | 0
|  |  |  | Medium | 0 | 0 | 0 | 0 | 0 | 0 | 0 | 0 | 0 | 0 | 0 | 0 | 0 | 0 | 0 | 0 | 0 | 0 | 0 | 0 | 0 | 0 | 0 | 0.82218 | 3.2521 | 9.5802 | 22.6407 | 42.3396 | 64.7527 | 87.0394 | 105.5527 | 118.7638 | 127.6698 | 133.2387 | 136.6395 | 138.8182 | 140.245 | 141.2525 | 142.0395 | 142.695 | 143.281 | 0 | 0 | 0 | 0 | 0 | 0 | 0 | 0 | 0 | 0
|  |  |  | Fast | 0 | 0 | 0 | 0 | 0 | 0 | 0 | 0 | 0 | 0 | 0 | 0 | 0 | 0 | 0 | 0 | 0 | 0 | 0 | 0 | 0 | 0 | 0 | 2.4591 | 11.3019 | 33.7686 | 69.5383 | 102.5379 | 121.3499 | 131.2221 | 135.8355 | 137.7731 | 138.9965 | 139.7679 | 140.3304 | 140.8824 | 141.392 | 141.8876 | 142.3904 | 142.8886 | 143.3878 | 0 | 0 | 0 | 0 | 0 | 0 | 0 | 0 | 0 | 0
|  |  | Fast | Slow | 0 | 0 | 0 | 0 | 0 | 0 | 0 | 0 | 0 | 0 | 0 | 0 | 0 | 0 | 0 | 0 | 0 | 0 | 0 | 0 | 0 | 0 | 0 | 0.89197 | 2.5349 | 5.223 | 9.5171 | 15.9188 | 24.7457 | 36.94 | 52.2409 | 69.4021 | 86.7796 | 102.3018 | 114.7862 | 124.113 | 130.6765 | 135.1627 | 138.2184 | 140.3193 | 141.8127 | 0 | 0 | 0 | 0 | 0 | 0 | 0 | 0 | 0 | 0
|  |  |  | Medium | 0 | 0 | 0 | 0 | 0 | 0 | 0 | 0 | 0 | 0 | 0 | 0 | 0 | 0 | 0 | 0 | 0 | 0 | 0 | 0 | 0 | 0 | 0 | 2.3519 | 7.1928 | 15.622 | 29.0406 | 47.3203 | 67.8242 | 88.683 | 106.3421 | 119.1147 | 127.8187 | 133.3 | 136.6642 | 138.8281 | 140.2489 | 141.2541 | 142.0401 | 142.6952 | 143.2811 | 0 | 0 | 0 | 0 | 0 | 0 | 0 | 0 | 0 | 0
|  |  |  | Fast | 0 | 0 | 0 | 0 | 0 | 0 | 0 | 0 | 0 | 0 | 0 | 0 | 0 | 0 | 0 | 0 | 0 | 0 | 0 | 0 | 0 | 0 | 0 | 7.0347 | 24.997 | 55.0648 | 89.195 | 114.6003 | 127.1061 | 133.7001 | 136.8514 | 138.1802 | 139.1586 | 139.8322 | 140.3558 | 140.8925 | 141.396 | 141.8892 | 142.391 | 142.8889 | 143.3879 | 0 | 0 | 0 | 0 | 0 | 0 | 0 | 0 | 0 | 0
|  | Medium | Slow | Slow | 0 | 0 | 0 | 0 | 0 | 0 | 0 | 0 | 0 | 0 | 0 | 0 | 0 | 0 | 0 | 0 | 0 | 0 | 0 | 0 | 0 | 0 | 0 | 0.062954 | 0.25822 | 0.91321 | 2.9973 | 8.2491 | 17.8858 | 31.995 | 49.2731 | 67.9322 | 86.2715 | 102.3559 | 115.1482 | 124.6376 | 131.2861 | 135.8173 | 138.8978 | 141.0132 | 142.5156 | 0 | 0 | 0 | 0 | 0 | 0 | 0 | 0 | 0 | 0
|  |  |  | Medium | 0 | 0 | 0 | 0 | 0 | 0 | 0 | 0 | 0 | 0 | 0 | 0 | 0 | 0 | 0 | 0 | 0 | 0 | 0 | 0 | 0 | 0 | 0 | 0.166 | 0.73268 | 2.7314 | 9.1459 | 24.5212 | 49.0221 | 76.8114 | 100.3008 | 116.5918 | 127.0702 | 133.3705 | 137.0953 | 139.4149 | 140.9031 | 141.9382 | 142.7383 | 143.4008 | 143.9913 | 0 | 0 | 0 | 0 | 0 | 0 | 0 | 0 | 0 | 0
|  |  |  | Fast | 0 | 0 | 0 | 0 | 0 | 0 | 0 | 0 | 0 | 0 | 0 | 0 | 0 | 0 | 0 | 0 | 0 | 0 | 0 | 0 | 0 | 0 | 0 | 0.49649 | 2.5463 | 9.6278 | 28.0905 | 59.3855 | 91.87 | 115.8022 | 129.0769 | 135.2534 | 138.3437 | 139.9061 | 140.7985 | 141.488 | 142.0556 | 142.5763 | 143.091 | 143.5954 | 144.0986 | 0 | 0 | 0 | 0 | 0 | 0 | 0 | 0 | 0 | 0
|  |  | Medium | Slow | 0 | 0 | 0 | 0 | 0 | 0 | 0 | 0 | 0 | 0 | 0 | 0 | 0 | 0 | 0 | 0 | 0 | 0 | 0 | 0 | 0 | 0 | 0 | 0.31336 | 1.1518 | 3.2189 | 7.4566 | 14.314 | 23.7424 | 36.4354 | 52.1106 | 69.5412 | 87.109 | 102.7625 | 115.3352 | 124.7204 | 131.3217 | 135.8323 | 138.9041 | 141.0158 | 142.5167 | 0 | 0 | 0 | 0 | 0 | 0 | 0 | 0 | 0 | 0
|  |  |  | Medium | 0 | 0 | 0 | 0 | 0 | 0 | 0 | 0 | 0 | 0 | 0 | 0 | 0 | 0 | 0 | 0 | 0 | 0 | 0 | 0 | 0 | 0 | 0 | 0.82626 | 3.2682 | 9.6278 | 22.7531 | 42.5498 | 65.0742 | 87.4715 | 106.0768 | 119.3535 | 128.3037 | 133.9003 | 137.3179 | 139.5074 | 140.9413 | 141.9539 | 142.7448 | 143.4035 | 143.9924 | 0 | 0 | 0 | 0 | 0 | 0 | 0 | 0 | 0 | 0
|  |  |  | Fast | 0 | 0 | 0 | 0 | 0 | 0 | 0 | 0 | 0 | 0 | 0 | 0 | 0 | 0 | 0 | 0 | 0 | 0 | 0 | 0 | 0 | 0 | 0 | 2.4713 | 11.358 | 33.9362 | 69.8836 | 103.047 | 121.9525 | 131.8737 | 136.51 | 138.4571 | 139.6867 | 140.4619 | 141.0272 | 141.5819 | 142.0941 | 142.5921 | 143.0974 | 143.5981 | 144.0997 | 0 | 0 | 0 | 0 | 0 | 0 | 0 | 0 | 0 | 0
|  |  | Fast | Slow | 0 | 0 | 0 | 0 | 0 | 0 | 0 | 0 | 0 | 0 | 0 | 0 | 0 | 0 | 0 | 0 | 0 | 0 | 0 | 0 | 0 | 0 | 0 | 0.8964 | 2.5475 | 5.2489 | 9.5643 | 15.9978 | 24.8686 | 37.1234 | 52.5003 | 69.7467 | 87.2105 | 102.8098 | 115.3561 | 124.7293 | 131.3254 | 135.8338 | 138.9047 | 141.016 | 142.5168 | 0 | 0 | 0 | 0 | 0 | 0 | 0 | 0 | 0 | 0
|  |  |  | Medium | 0 | 0 | 0 | 0 | 0 | 0 | 0 | 0 | 0 | 0 | 0 | 0 | 0 | 0 | 0 | 0 | 0 | 0 | 0 | 0 | 0 | 0 | 0 | 2.3636 | 7.2285 | 15.6996 | 29.1848 | 47.5553 | 68.1609 | 89.1234 | 106.8701 | 119.7062 | 128.4534 | 133.9618 | 137.3428 | 139.5174 | 140.9453 | 141.9555 | 142.7454 | 143.4037 | 143.9925 | 0 | 0 | 0 | 0 | 0 | 0 | 0 | 0 | 0 | 0
|  |  |  | Fast | 0 | 0 | 0 | 0 | 0 | 0 | 0 | 0 | 0 | 0 | 0 | 0 | 0 | 0 | 0 | 0 | 0 | 0 | 0 | 0 | 0 | 0 | 0 | 7.0696 | 25.1211 | 55.3382 | 89.6379 | 115.1693 | 127.7372 | 134.364 | 137.5309 | 138.8663 | 139.8496 | 140.5265 | 141.0527 | 141.592 | 142.0981 | 142.5937 | 143.0981 | 143.5983 | 144.0998 | 0 | 0 | 0 | 0 | 0 | 0 | 0 | 0 | 0 | 0
|  | High | Slow | Slow | 0 | 0 | 0 | 0 | 0 | 0 | 0 | 0 | 0 | 0 | 0 | 0 | 0 | 0 | 0 | 0 | 0 | 0 | 0 | 0 | 0 | 0 | 0 | 0.062954 | 0.25822 | 0.91321 | 2.9973 | 8.2491 | 17.8858 | 31.995 | 49.2731 | 67.9322 | 86.2715 | 102.3559 | 115.1482 | 124.6376 | 131.2861 | 135.8173 | 138.8978 | 141.0132 | 142.5156 | 0 | 0 | 0 | 0 | 0 | 0 | 0 | 0 | 0 | 0
|  |  |  | Medium | 0 | 0 | 0 | 0 | 0 | 0 | 0 | 0 | 0 | 0 | 0 | 0 | 0 | 0 | 0 | 0 | 0 | 0 | 0 | 0 | 0 | 0 | 0 | 0.166 | 0.73268 | 2.7314 | 9.1459 | 24.5212 | 49.0221 | 76.8114 | 100.3008 | 116.5918 | 127.0702 | 133.3705 | 137.0953 | 139.4149 | 140.9031 | 141.9382 | 142.7383 | 143.4008 | 143.9913 | 0 | 0 | 0 | 0 | 0 | 0 | 0 | 0 | 0 | 0
|  |  |  | Fast | 0 | 0 | 0 | 0 | 0 | 0 | 0 | 0 | 0 | 0 | 0 | 0 | 0 | 0 | 0 | 0 | 0 | 0 | 0 | 0 | 0 | 0 | 0 | 0.49649 | 2.5463 | 9.6278 | 28.0905 | 59.3855 | 91.87 | 115.8022 | 129.0769 | 135.2534 | 138.3437 | 139.9061 | 140.7985 | 141.488 | 142.0556 | 142.5763 | 143.091 | 143.5954 | 144.0986 | 0 | 0 | 0 | 0 | 0 | 0 | 0 | 0 | 0 | 0
|  |  | Medium | Slow | 0 | 0 | 0 | 0 | 0 | 0 | 0 | 0 | 0 | 0 | 0 | 0 | 0 | 0 | 0 | 0 | 0 | 0 | 0 | 0 | 0 | 0 | 0 | 0.31336 | 1.1518 | 3.2189 | 7.4566 | 14.314 | 23.7424 | 36.4354 | 52.1106 | 69.5412 | 87.109 | 102.7625 | 115.3352 | 124.7204 | 131.3217 | 135.8323 | 138.9041 | 141.0158 | 142.5167 | 0 | 0 | 0 | 0 | 0 | 0 | 0 | 0 | 0 | 0
|  |  |  | Medium | 0 | 0 | 0 | 0 | 0 | 0 | 0 | 0 | 0 | 0 | 0 | 0 | 0 | 0 | 0 | 0 | 0 | 0 | 0 | 0 | 0 | 0 | 0 | 0.82626 | 3.2682 | 9.6278 | 22.7531 | 42.5498 | 65.0742 | 87.4715 | 106.0768 | 119.3535 | 128.3037 | 133.9003 | 137.3179 | 139.5074 | 140.9413 | 141.9539 | 142.7448 | 143.4035 | 143.9924 | 0 | 0 | 0 | 0 | 0 | 0 | 0 | 0 | 0 | 0
|  |  |  | Fast | 0 | 0 | 0 | 0 | 0 | 0 | 0 | 0 | 0 | 0 | 0 | 0 | 0 | 0 | 0 | 0 | 0 | 0 | 0 | 0 | 0 | 0 | 0 | 2.4713 | 11.358 | 33.9362 | 69.8836 | 103.047 | 121.9525 | 131.8737 | 136.51 | 138.4571 | 139.6867 | 140.4619 | 141.0272 | 141.5819 | 142.0941 | 142.5921 | 143.0974 | 143.5981 | 144.0997 | 0 | 0 | 0 | 0 | 0 | 0 | 0 | 0 | 0 | 0
|  |  | Fast | Slow | 0 | 0 | 0 | 0 | 0 | 0 | 0 | 0 | 0 | 0 | 0 | 0 | 0 | 0 | 0 | 0 | 0 | 0 | 0 | 0 | 0 | 0 | 0 | 0.8964 | 2.5475 | 5.2489 | 9.5643 | 15.9978 | 24.8686 | 37.1234 | 52.5003 | 69.7467 | 87.2105 | 102.8098 | 115.3561 | 124.7293 | 131.3254 | 135.8338 | 138.9047 | 141.016 | 142.5168 | 0 | 0 | 0 | 0 | 0 | 0 | 0 | 0 | 0 | 0
|  |  |  | Medium | 0 | 0 | 0 | 0 | 0 | 0 | 0 | 0 | 0 | 0 | 0 | 0 | 0 | 0 | 0 | 0 | 0 | 0 | 0 | 0 | 0 | 0 | 0 | 2.3636 | 7.2285 | 15.6996 | 29.1848 | 47.5553 | 68.1609 | 89.1234 | 106.8701 | 119.7062 | 128.4534 | 133.9618 | 137.3428 | 139.5174 | 140.9453 | 141.9555 | 142.7454 | 143.4037 | 143.9925 | 0 | 0 | 0 | 0 | 0 | 0 | 0 | 0 | 0 | 0
|  |  |  | Fast | 0 | 0 | 0 | 0 | 0 | 0 | 0 | 0 | 0 | 0 | 0 | 0 | 0 | 0 | 0 | 0 | 0 | 0 | 0 | 0 | 0 | 0 | 0 | 7.0696 | 25.1211 | 55.3382 | 89.6379 | 115.1693 | 127.7372 | 134.364 | 137.5309 | 138.8663 | 139.8496 | 140.5265 | 141.0527 | 141.592 | 142.0981 | 142.5937 | 143.0981 | 143.5983 | 144.0998 | 0 | 0 | 0 | 0 | 0 | 0 | 0 | 0 | 0 | 0
| Itinerant General Aviation | Low | Slow | Slow | 0 | 0 | 0 | 0 | 0 | 0 | 0 | 0 | 0 | 0 | 0 | 0 | 0 | 0 | 0 | 0 | 0 | 0 | 0 | 0 | 0 | 0 | 0 | 0.047405 | 0.085707 | 0.15616 | 0.28265 | 0.50713 | 0.89964 | 1.5731 | 2.7014 | 4.5375 | 7.569 | 12.2472 | 19.1532 | 28.8689 | 41.8637 | 58.3704 | 78.2914 | 101.172 | 126.2623 | 0 | 0 | 0 | 0 | 0 | 0 | 0 | 0 | 0 | 0
|  |  |  | Medium | 0 | 0 | 0 | 0 | 0 | 0 | 0 | 0 | 0 | 0 | 0 | 0 | 0 | 0 | 0 | 0 | 0 | 0 | 0 | 0 | 0 | 0 | 0 | 0.051217 | 0.097951 | 0.18833 | 0.35836 | 0.6724 | 1.2384 | 2.227 | 3.8878 | 6.552 | 10.8196 | 17.12 | 25.9333 | 37.6386 | 52.4455 | 70.3406 | 91.0579 | 114.0868 | 138.729 | 0 | 0 | 0 | 0 | 0 | 0 | 0 | 0 | 0 | 0
|  |  |  | Fast | 0 | 0 | 0 | 0 | 0 | 0 | 0 | 0 | 0 | 0 | 0 | 0 | 0 | 0 | 0 | 0 | 0 | 0 | 0 | 0 | 0 | 0 | 0 | 0.074419 | 0.15794 | 0.3332 | 0.68381 | 1.3505 | 2.5372 | 4.4923 | 7.4637 | 11.6611 | 17.5938 | 25.3716 | 35.2635 | 47.5301 | 62.3642 | 79.817 | 99.7354 | 121.7391 | 145.2552 | 0 | 0 | 0 | 0 | 0 | 0 | 0 | 0 | 0 | 0
|  |  | Medium | Slow | 0 | 0 | 0 | 0 | 0 | 0 | 0 | 0 | 0 | 0 | 0 | 0 | 0 | 0 | 0 | 0 | 0 | 0 | 0 | 0 | 0 | 0 | 0 | 0.17126 | 0.33137 | 0.6427 | 1.2289 | 2.3055 | 4.2186 | 7.4764 | 12.7384 | 20.7168 | 32.5998 | 48.5137 | 68.2451 | 90.9768 | 115.4971 | 140.5263 | 165.0015 | 188.2235 | 209.8647 | 0 | 0 | 0 | 0 | 0 | 0 | 0 | 0 | 0 | 0
|  |  |  | Medium | 0 | 0 | 0 | 0 | 0 | 0 | 0 | 0 | 0 | 0 | 0 | 0 | 0 | 0 | 0 | 0 | 0 | 0 | 0 | 0 | 0 | 0 | 0 | 0.18503 | 0.37871 | 0.77506 | 1.5581 | 3.0569 | 5.8071 | 10.5844 | 18.3329 | 29.9148 | 46.6003 | 67.8158 | 92.4033 | 118.6133 | 144.691 | 169.3443 | 191.9074 | 212.2506 | 230.5862 | 0 | 0 | 0 | 0 | 0 | 0 | 0 | 0 | 0 | 0
|  |  |  | Fast | 0 | 0 | 0 | 0 | 0 | 0 | 0 | 0 | 0 | 0 | 0 | 0 | 0 | 0 | 0 | 0 | 0 | 0 | 0 | 0 | 0 | 0 | 0 | 0.26885 | 0.61065 | 1.3713 | 2.9731 | 6.1396 | 11.8974 | 21.3506 | 35.1957 | 53.2415 | 75.7774 | 100.502 | 125.6476 | 149.7849 | 172.0558 | 192.1589 | 210.1953 | 226.487 | 241.4335 | 0 | 0 | 0 | 0 | 0 | 0 | 0 | 0 | 0 | 0
|  |  | Fast | Slow | 0 | 0 | 0 | 0 | 0 | 0 | 0 | 0 | 0 | 0 | 0 | 0 | 0 | 0 | 0 | 0 | 0 | 0 | 0 | 0 | 0 | 0 | 0 | 0.48552 | 1.2472 | 2.9748 | 6.272 | 11.4875 | 18.532 | 27.2075 | 37.4944 | 49.4857 | 64.4395 | 81.5648 | 100.5358 | 120.8042 | 141.702 | 162.5749 | 182.8967 | 202.3306 | 220.7327 | 0 | 0 | 0 | 0 | 0 | 0 | 0 | 0 | 0 | 0
|  |  |  | Medium | 0 | 0 | 0 | 0 | 0 | 0 | 0 | 0 | 0 | 0 | 0 | 0 | 0 | 0 | 0 | 0 | 0 | 0 | 0 | 0 | 0 | 0 | 0 | 0.52456 | 1.4254 | 3.5874 | 7.9519 | 15.2312 | 25.5105 | 38.5178 | 53.9613 | 71.4569 | 92.114 | 114.0169 | 136.1246 | 157.5016 | 177.5196 | 195.9144 | 212.7207 | 228.1585 | 242.5273 | 0 | 0 | 0 | 0 | 0 | 0 | 0 | 0 | 0 | 0
|  |  |  | Fast | 0 | 0 | 0 | 0 | 0 | 0 | 0 | 0 | 0 | 0 | 0 | 0 | 0 | 0 | 0 | 0 | 0 | 0 | 0 | 0 | 0 | 0 | 0 | 0.76221 | 2.2984 | 6.3471 | 15.1737 | 30.5908 | 52.2645 | 77.6974 | 103.5954 | 127.1767 | 149.7879 | 168.9712 | 185.0987 | 198.893 | 211.0931 | 222.3085 | 232.992 | 243.4619 | 253.9363 | 0 | 0 | 0 | 0 | 0 | 0 | 0 | 0 | 0 | 0
|  | Medium | Slow | Slow | 0 | 0 | 0 | 0 | 0 | 0 | 0 | 0 | 0 | 0 | 0 | 0 | 0 | 0 | 0 | 0 | 0 | 0 | 0 | 0 | 0 | 0 | 0 | 0.047877 | 0.08699 | 0.16037 | 0.29367 | 0.5331 | 0.95684 | 1.6928 | 2.9411 | 4.9983 | 8.3377 | 13.4911 | 21.0985 | 31.801 | 46.1155 | 64.2988 | 86.243 | 111.4475 | 139.086 | 0 | 0 | 0 | 0 | 0 | 0 | 0 | 0 | 0 | 0
|  |  |  | Medium | 0 | 0 | 0 | 0 | 0 | 0 | 0 | 0 | 0 | 0 | 0 | 0 | 0 | 0 | 0 | 0 | 0 | 0 | 0 | 0 | 0 | 0 | 0 | 0.051726 | 0.099418 | 0.19339 | 0.37233 | 0.70683 | 1.3172 | 2.3965 | 4.2328 | 7.2175 | 11.9184 | 18.8588 | 28.5672 | 41.4614 | 57.772 | 77.4846 | 100.3062 | 125.6739 | 152.819 | 0 | 0 | 0 | 0 | 0 | 0 | 0 | 0 | 0 | 0
|  |  |  | Fast | 0 | 0 | 0 | 0 | 0 | 0 | 0 | 0 | 0 | 0 | 0 | 0 | 0 | 0 | 0 | 0 | 0 | 0 | 0 | 0 | 0 | 0 | 0 | 0.07516 | 0.16031 | 0.34216 | 0.71047 | 1.4196 | 2.6985 | 4.8341 | 8.1262 | 12.8455 | 19.3807 | 27.9484 | 38.845 | 52.3574 | 68.6982 | 87.9236 | 109.8649 | 134.1034 | 160.0079 | 0 | 0 | 0 | 0 | 0 | 0 | 0 | 0 | 0 | 0
|  |  | Medium | Slow | 0 | 0 | 0 | 0 | 0 | 0 | 0 | 0 | 0 | 0 | 0 | 0 | 0 | 0 | 0 | 0 | 0 | 0 | 0 | 0 | 0 | 0 | 0 | 0.17296 | 0.33633 | 0.65999 | 1.2768 | 2.4236 | 4.4868 | 8.0453 | 13.869 | 22.8208 | 35.9108 | 53.441 | 75.1763 | 100.2167 | 127.2275 | 154.7988 | 181.7597 | 207.3403 | 231.1795 | 0 | 0 | 0 | 0 | 0 | 0 | 0 | 0 | 0 | 0
|  |  |  | Medium | 0 | 0 | 0 | 0 | 0 | 0 | 0 | 0 | 0 | 0 | 0 | 0 | 0 | 0 | 0 | 0 | 0 | 0 | 0 | 0 | 0 | 0 | 0 | 0.18687 | 0.38438 | 0.79592 | 1.6188 | 3.2135 | 6.1764 | 11.3898 | 19.96 | 32.9531 | 51.3332 | 74.7035 | 101.7881 | 130.6602 | 159.3864 | 186.5436 | 211.3983 | 233.8076 | 254.0055 | 0 | 0 | 0 | 0 | 0 | 0 | 0 | 0 | 0 | 0
|  |  |  | Fast | 0 | 0 | 0 | 0 | 0 | 0 | 0 | 0 | 0 | 0 | 0 | 0 | 0 | 0 | 0 | 0 | 0 | 0 | 0 | 0 | 0 | 0 | 0 | 0.27153 | 0.61979 | 1.4082 | 3.089 | 6.454 | 12.6538 | 22.9753 | 38.3195 | 58.6489 | 83.4737 | 110.7094 | 138.4088 | 164.9977 | 189.5305 | 211.6753 | 231.5437 | 249.49 | 265.9545 | 0 | 0 | 0 | 0 | 0 | 0 | 0 | 0 | 0 | 0
|  |  | Fast | Slow | 0 | 0 | 0 | 0 | 0 | 0 | 0 | 0 | 0 | 0 | 0 | 0 | 0 | 0 | 0 | 0 | 0 | 0 | 0 | 0 | 0 | 0 | 0 | 0.49036 | 1.2659 | 3.0548 | 6.5166 | 12.0759 | 19.7103 | 29.2779 | 40.8222 | 54.5116 | 70.9843 | 89.8488 | 110.7466 | 133.0736 | 156.0938 | 179.0866 | 201.4724 | 222.8802 | 243.1513 | 0 | 0 | 0 | 0 | 0 | 0 | 0 | 0 | 0 | 0
|  |  |  | Medium | 0 | 0 | 0 | 0 | 0 | 0 | 0 | 0 | 0 | 0 | 0 | 0 | 0 | 0 | 0 | 0 | 0 | 0 | 0 | 0 | 0 | 0 | 0 | 0.52979 | 1.4467 | 3.684 | 8.262 | 16.0112 | 27.1325 | 41.4489 | 58.7506 | 78.7144 | 101.4695 | 125.5969 | 149.95 | 173.4981 | 195.5492 | 215.8122 | 234.3255 | 251.3312 | 267.1593 | 0 | 0 | 0 | 0 | 0 | 0 | 0 | 0 | 0 | 0
|  |  |  | Fast | 0 | 0 | 0 | 0 | 0 | 0 | 0 | 0 | 0 | 0 | 0 | 0 | 0 | 0 | 0 | 0 | 0 | 0 | 0 | 0 | 0 | 0 | 0 | 0.7698 | 2.3328 | 6.5179 | 15.7654 | 32.1575 | 55.5876 | 83.6098 | 112.79 | 140.0933 | 165.001 | 186.1327 | 203.8981 | 219.0934 | 232.5326 | 244.8871 | 256.6557 | 268.189 | 279.7271 | 0 | 0 | 0 | 0 | 0 | 0 | 0 | 0 | 0 | 0
|  | High | Slow | Slow | 0 | 0 | 0 | 0 | 0 | 0 | 0 | 0 | 0 | 0 | 0 | 0 | 0 | 0 | 0 | 0 | 0 | 0 | 0 | 0 | 0 | 0 | 0 | 0.048446 | 0.088546 | 0.16482 | 0.30475 | 0.55857 | 1.0123 | 1.8082 | 3.1721 | 5.443 | 9.2629 | 15.2908 | 24.3959 | 37.5134 | 55.4978 | 78.9429 | 108.0229 | 142.4113 | 181.3175 | 0 | 0 | 0 | 0 | 0 | 0 | 0 | 0 | 0 | 0
|  |  |  | Medium | 0 | 0 | 0 | 0 | 0 | 0 | 0 | 0 | 0 | 0 | 0 | 0 | 0 | 0 | 0 | 0 | 0 | 0 | 0 | 0 | 0 | 0 | 0 | 0.052342 | 0.1012 | 0.19876 | 0.38637 | 0.7406 | 1.3935 | 2.5599 | 4.5652 | 7.8597 | 13.241 | 21.3745 | 33.0318 | 48.9091 | 69.5258 | 95.1318 | 125.6377 | 160.5904 | 199.2203 | 0 | 0 | 0 | 0 | 0 | 0 | 0 | 0 | 0 | 0
|  |  |  | Fast | 0 | 0 | 0 | 0 | 0 | 0 | 0 | 0 | 0 | 0 | 0 | 0 | 0 | 0 | 0 | 0 | 0 | 0 | 0 | 0 | 0 | 0 | 0 | 0.076054 | 0.16317 | 0.35166 | 0.73727 | 1.4874 | 2.8548 | 5.1637 | 8.7643 | 13.9884 | 21.5313 | 31.6767 | 44.9158 | 61.7624 | 82.6749 | 107.9483 | 137.6104 | 171.3618 | 208.5921 | 0 | 0 | 0 | 0 | 0 | 0 | 0 | 0 | 0 | 0
|  |  | Medium | Slow | 0 | 0 | 0 | 0 | 0 | 0 | 0 | 0 | 0 | 0 | 0 | 0 | 0 | 0 | 0 | 0 | 0 | 0 | 0 | 0 | 0 | 0 | 0 | 0.17502 | 0.34235 | 0.67831 | 1.325 | 2.5394 | 4.7467 | 8.5938 | 14.9581 | 24.8513 | 39.8956 | 60.5699 | 86.9251 | 118.2188 | 153.1119 | 190.0543 | 227.6617 | 264.9464 | 301.3739 | 0 | 0 | 0 | 0 | 0 | 0 | 0 | 0 | 0 | 0
|  |  |  | Medium | 0 | 0 | 0 | 0 | 0 | 0 | 0 | 0 | 0 | 0 | 0 | 0 | 0 | 0 | 0 | 0 | 0 | 0 | 0 | 0 | 0 | 0 | 0 | 0.18909 | 0.39126 | 0.81801 | 1.6799 | 3.367 | 6.5341 | 12.1663 | 21.5274 | 35.8851 | 57.0293 | 84.6687 | 117.6959 | 154.1308 | 191.8136 | 229.029 | 264.7853 | 298.7672 | 331.1307 | 0 | 0 | 0 | 0 | 0 | 0 | 0 | 0 | 0 | 0
|  |  |  | Fast | 0 | 0 | 0 | 0 | 0 | 0 | 0 | 0 | 0 | 0 | 0 | 0 | 0 | 0 | 0 | 0 | 0 | 0 | 0 | 0 | 0 | 0 | 0 | 0.27476 | 0.63088 | 1.4473 | 3.2055 | 6.7623 | 13.3868 | 24.5416 | 41.3285 | 63.8672 | 92.7363 | 125.4777 | 160.0398 | 194.6363 | 228.0905 | 259.8845 | 290.0181 | 318.8067 | 346.7079 | 0 | 0 | 0 | 0 | 0 | 0 | 0 | 0 | 0 | 0
|  |  | Fast | Slow | 0 | 0 | 0 | 0 | 0 | 0 | 0 | 0 | 0 | 0 | 0 | 0 | 0 | 0 | 0 | 0 | 0 | 0 | 0 | 0 | 0 | 0 | 0 | 0.49619 | 1.2885 | 3.1396 | 6.7624 | 12.6527 | 20.852 | 31.2738 | 44.0278 | 59.3618 | 78.861 | 101.8344 | 128.0544 | 156.9777 | 187.8512 | 219.8738 | 252.3527 | 284.8038 | 316.9807 | 0 | 0 | 0 | 0 | 0 | 0 | 0 | 0 | 0 | 0
|  |  |  | Medium | 0 | 0 | 0 | 0 | 0 | 0 | 0 | 0 | 0 | 0 | 0 | 0 | 0 | 0 | 0 | 0 | 0 | 0 | 0 | 0 | 0 | 0 | 0 | 0.53609 | 1.4726 | 3.7862 | 8.5736 | 16.7761 | 28.7041 | 44.2746 | 63.364 | 85.718 | 112.7289 | 142.3512 | 173.3846 | 204.6637 | 235.3338 | 264.9636 | 293.5025 | 321.1594 | 348.2785 | 0 | 0 | 0 | 0 | 0 | 0 | 0 | 0 | 0 | 0
|  |  |  | Fast | 0 | 0 | 0 | 0 | 0 | 0 | 0 | 0 | 0 | 0 | 0 | 0 | 0 | 0 | 0 | 0 | 0 | 0 | 0 | 0 | 0 | 0 | 0 | 0.77895 | 2.3745 | 6.6988 | 16.36 | 33.6937 | 58.8073 | 89.3098 | 121.6468 | 152.5581 | 183.3102 | 210.9622 | 235.7639 | 258.4494 | 279.8414 | 300.6603 | 321.472 | 342.7009 | 364.6624 | 0 | 0 | 0 | 0 | 0 | 0 | 0 | 0 | 0 | 0
| Itinerant Air Taxi | Low | Slow | Slow | 0 | 0 | 0 | 0 | 0 | 0 | 0 | 0 | 0 | 0 | 0 | 0 | 0 | 0 | 0 | 0 | 0 | 0 | 0 | 0 | 0 | 0 | 0 | 0.16253 | 0.30715 | 0.58904 | 1.1231 | 2.1251 | 3.9815 | 7.3668 | 13.4187 | 23.9806 | 42.69 | 74.0547 | 124.828 | 204.0266 | 322.9244 | 494.6329 | 733.1259 | 1051.6287 | 1460.4739 | 0 | 0 | 0 | 0 | 0 | 0 | 0 | 0 | 0 | 0
|  |  |  | Medium | 0 | 0 | 0 | 0 | 0 | 0 | 0 | 0 | 0 | 0 | 0 | 0 | 0 | 0 | 0 | 0 | 0 | 0 | 0 | 0 | 0 | 0 | 0 | 0.1756 | 0.35103 | 0.71035 | 1.4239 | 2.8176 | 5.4808 | 10.4292 | 19.3119 | 34.6277 | 61.0238 | 103.5188 | 169.0161 | 266.0049 | 404.5492 | 596.0681 | 852.6729 | 1185.8707 | 1604.6771 | 0 | 0 | 0 | 0 | 0 | 0 | 0 | 0 | 0 | 0
|  |  |  | Fast | 0 | 0 | 0 | 0 | 0 | 0 | 0 | 0 | 0 | 0 | 0 | 0 | 0 | 0 | 0 | 0 | 0 | 0 | 0 | 0 | 0 | 0 | 0 | 0.25515 | 0.56602 | 1.2568 | 2.717 | 5.6589 | 11.2288 | 21.0376 | 37.0752 | 61.6293 | 99.2317 | 153.4132 | 229.8238 | 335.911 | 481.0597 | 676.3722 | 933.9289 | 1265.4118 | 1680.1649 | 0 | 0 | 0 | 0 | 0 | 0 | 0 | 0 | 0 | 0
|  |  | Medium | Slow | 0 | 0 | 0 | 0 | 0 | 0 | 0 | 0 | 0 | 0 | 0 | 0 | 0 | 0 | 0 | 0 | 0 | 0 | 0 | 0 | 0 | 0 | 0 | 0.5911 | 1.2287 | 2.5853 | 5.3888 | 11.0874 | 22.4146 | 44.2606 | 84.7498 | 156.0506 | 279.0668 | 471.9308 | 750.4148 | 1119.631 | 1570.7291 | 2083.7965 | 2635.16 | 3204.5317 | 3778.8238 | 0 | 0 | 0 | 0 | 0 | 0 | 0 | 0 | 0 | 0
|  |  |  | Medium | 0 | 0 | 0 | 0 | 0 | 0 | 0 | 0 | 0 | 0 | 0 | 0 | 0 | 0 | 0 | 0 | 0 | 0 | 0 | 0 | 0 | 0 | 0 | 0.63863 | 1.4042 | 3.1178 | 6.8321 | 14.7007 | 30.8551 | 62.6601 | 121.9703 | 225.3359 | 398.9159 | 659.6974 | 1016.0555 | 1459.7479 | 1967.7582 | 2511.1241 | 3064.8618 | 3613.595 | 4151.9345 | 0 | 0 | 0 | 0 | 0 | 0 | 0 | 0 | 0 | 0
|  |  |  | Fast | 0 | 0 | 0 | 0 | 0 | 0 | 0 | 0 | 0 | 0 | 0 | 0 | 0 | 0 | 0 | 0 | 0 | 0 | 0 | 0 | 0 | 0 | 0 | 0.92794 | 2.2642 | 5.5162 | 13.0369 | 29.5253 | 63.2143 | 126.3966 | 234.1598 | 401.0455 | 648.683 | 977.6613 | 1381.6059 | 1843.3698 | 2339.9115 | 2849.4303 | 3356.9297 | 3855.9733 | 4347.2512 | 0 | 0 | 0 | 0 | 0 | 0 | 0 | 0 | 0 | 0
|  |  | Fast | Slow | 0 | 0 | 0 | 0 | 0 | 0 | 0 | 0 | 0 | 0 | 0 | 0 | 0 | 0 | 0 | 0 | 0 | 0 | 0 | 0 | 0 | 0 | 0 | 0.72003 | 1.8169 | 4.61 | 11.4437 | 27.4363 | 62.3813 | 131.5695 | 252.2591 | 435.2737 | 691.7809 | 1009.1564 | 1376.0016 | 1781.4489 | 2215.9551 | 2671.3652 | 3141.3373 | 3621.8595 | 4111.4397 | 0 | 0 | 0 | 0 | 0 | 0 | 0 | 0 | 0 | 0
|  |  |  | Medium | 0 | 0 | 0 | 0 | 0 | 0 | 0 | 0 | 0 | 0 | 0 | 0 | 0 | 0 | 0 | 0 | 0 | 0 | 0 | 0 | 0 | 0 | 0 | 0.77793 | 2.0765 | 5.5594 | 14.5087 | 36.3774 | 85.8719 | 186.2639 | 363.0466 | 628.5317 | 988.8758 | 1410.6684 | 1863.0948 | 2322.6102 | 2776.0762 | 3219.1865 | 3653.5787 | 4084.1954 | 4517.392 | 0 | 0 | 0 | 0 | 0 | 0 | 0 | 0 | 0 | 0
|  |  |  | Fast | 0 | 0 | 0 | 0 | 0 | 0 | 0 | 0 | 0 | 0 | 0 | 0 | 0 | 0 | 0 | 0 | 0 | 0 | 0 | 0 | 0 | 0 | 0 | 1.1304 | 3.3482 | 9.8361 | 27.6853 | 73.0617 | 175.9296 | 375.7276 | 696.9803 | 1118.6406 | 1608.0256 | 2090.5885 | 2533.3881 | 2932.9925 | 3301.1031 | 3652.8851 | 4001.7487 | 4358.1386 | 4729.9007 | 0 | 0 | 0 | 0 | 0 | 0 | 0 | 0 | 0 | 0
|  | Medium | Slow | Slow | 0 | 0 | 0 | 0 | 0 | 0 | 0 | 0 | 0 | 0 | 0 | 0 | 0 | 0 | 0 | 0 | 0 | 0 | 0 | 0 | 0 | 0 | 0 | 0.16884 | 0.32521 | 0.63545 | 1.2344 | 2.3798 | 4.543 | 8.5642 | 15.894 | 28.9402 | 52.4732 | 92.7114 | 159.1702 | 264.9752 | 427.1578 | 666.4068 | 1006.0137 | 1469.7947 | 2079.012 | 0 | 0 | 0 | 0 | 0 | 0 | 0 | 0 | 0 | 0
|  |  |  | Medium | 0 | 0 | 0 | 0 | 0 | 0 | 0 | 0 | 0 | 0 | 0 | 0 | 0 | 0 | 0 | 0 | 0 | 0 | 0 | 0 | 0 | 0 | 0 | 0.18241 | 0.37168 | 0.76632 | 1.5651 | 3.1554 | 6.2537 | 12.1244 | 22.8744 | 41.7895 | 75.0086 | 129.5984 | 215.5151 | 345.4683 | 535.1293 | 803.0679 | 1170.0591 | 1657.4162 | 2284.2879 | 0 | 0 | 0 | 0 | 0 | 0 | 0 | 0 | 0 | 0
|  |  |  | Fast | 0 | 0 | 0 | 0 | 0 | 0 | 0 | 0 | 0 | 0 | 0 | 0 | 0 | 0 | 0 | 0 | 0 | 0 | 0 | 0 | 0 | 0 | 0 | 0.26505 | 0.59931 | 1.3558 | 2.9864 | 6.3373 | 12.8122 | 24.457 | 43.9145 | 74.3756 | 121.9726 | 192.0629 | 293.0519 | 436.2574 | 636.336 | 911.2597 | 1281.5606 | 1768.5857 | 2391.7461 | 0 | 0 | 0 | 0 | 0 | 0 | 0 | 0 | 0 | 0
|  |  | Medium | Slow | 0 | 0 | 0 | 0 | 0 | 0 | 0 | 0 | 0 | 0 | 0 | 0 | 0 | 0 | 0 | 0 | 0 | 0 | 0 | 0 | 0 | 0 | 0 | 0.61405 | 1.3009 | 2.789 | 5.923 | 12.4166 | 25.5753 | 51.4546 | 100.3838 | 188.3252 | 343.0203 | 590.8252 | 956.8657 | 1454.0972 | 2077.7283 | 2807.4478 | 3616.0324 | 4478.7706 | 5379.2264 | 0 | 0 | 0 | 0 | 0 | 0 | 0 | 0 | 0 | 0
|  |  |  | Medium | 0 | 0 | 0 | 0 | 0 | 0 | 0 | 0 | 0 | 0 | 0 | 0 | 0 | 0 | 0 | 0 | 0 | 0 | 0 | 0 | 0 | 0 | 0 | 0.66343 | 1.4868 | 3.3634 | 7.5094 | 16.463 | 35.206 | 72.8447 | 144.4705 | 271.94 | 490.3352 | 825.8962 | 1295.5883 | 1895.8169 | 2602.9102 | 3383.1757 | 4205.6799 | 5050.4925 | 5910.3564 | 0 | 0 | 0 | 0 | 0 | 0 | 0 | 0 | 0 | 0
|  |  |  | Fast | 0 | 0 | 0 | 0 | 0 | 0 | 0 | 0 | 0 | 0 | 0 | 0 | 0 | 0 | 0 | 0 | 0 | 0 | 0 | 0 | 0 | 0 | 0 | 0.96398 | 2.3974 | 5.9508 | 14.3294 | 33.0648 | 72.1281 | 146.9408 | 277.3558 | 483.9901 | 797.3413 | 1223.9652 | 1761.7074 | 2394.0378 | 3095.187 | 3838.9674 | 4606.4627 | 5389.2491 | 6188.3934 | 0 | 0 | 0 | 0 | 0 | 0 | 0 | 0 | 0 | 0
|  |  | Fast | Slow | 0 | 0 | 0 | 0 | 0 | 0 | 0 | 0 | 0 | 0 | 0 | 0 | 0 | 0 | 0 | 0 | 0 | 0 | 0 | 0 | 0 | 0 | 0 | 0.74799 | 1.9238 | 4.9732 | 12.5782 | 30.7254 | 71.1776 | 152.9545 | 298.7939 | 525.2974 | 850.3159 | 1263.3949 | 1754.5613 | 2313.6193 | 2931.2199 | 3599.0647 | 4310.6214 | 5062.0432 | 5852.7113 | 0 | 0 | 0 | 0 | 0 | 0 | 0 | 0 | 0 | 0
|  |  |  | Medium | 0 | 0 | 0 | 0 | 0 | 0 | 0 | 0 | 0 | 0 | 0 | 0 | 0 | 0 | 0 | 0 | 0 | 0 | 0 | 0 | 0 | 0 | 0 | 0.80814 | 2.1986 | 5.9974 | 15.9471 | 40.7383 | 97.9806 | 216.5388 | 430.0186 | 758.5252 | 1215.4959 | 1766.0606 | 2375.6614 | 3016.4412 | 3672.1367 | 4337.1309 | 5013.532 | 5708.2207 | 6430.592 | 0 | 0 | 0 | 0 | 0 | 0 | 0 | 0 | 0 | 0
|  |  |  | Fast | 0 | 0 | 0 | 0 | 0 | 0 | 0 | 0 | 0 | 0 | 0 | 0 | 0 | 0 | 0 | 0 | 0 | 0 | 0 | 0 | 0 | 0 | 0 | 1.1743 | 3.5451 | 10.611 | 30.4301 | 81.8203 | 200.7373 | 436.7975 | 825.5539 | 1349.9988 | 1976.5359 | 2617.2742 | 3230.363 | 3809.1623 | 4366.6316 | 4921.4423 | 5491.2995 | 6091.0938 | 6733.1021 | 0 | 0 | 0 | 0 | 0 | 0 | 0 | 0 | 0 | 0
|  | High | Slow | Slow | 0 | 0 | 0 | 0 | 0 | 0 | 0 | 0 | 0 | 0 | 0 | 0 | 0 | 0 | 0 | 0 | 0 | 0 | 0 | 0 | 0 | 0 | 0 | 0.17527 | 0.34397 | 0.68455 | 1.3544 | 2.6595 | 5.1709 | 9.9285 | 18.7673 | 34.8047 | 64.2539 | 115.59 | 202.057 | 342.4859 | 562.1487 | 892.951 | 1372.516 | 2041.7171 | 2940.5001 | 0 | 0 | 0 | 0 | 0 | 0 | 0 | 0 | 0 | 0
|  |  |  | Medium | 0 | 0 | 0 | 0 | 0 | 0 | 0 | 0 | 0 | 0 | 0 | 0 | 0 | 0 | 0 | 0 | 0 | 0 | 0 | 0 | 0 | 0 | 0 | 0.18936 | 0.39312 | 0.82553 | 1.7172 | 3.5262 | 7.1181 | 14.0559 | 27.0095 | 50.2578 | 91.8486 | 161.5796 | 273.5836 | 446.5249 | 704.2415 | 1076.0699 | 1596.3251 | 2302.3453 | 3230.8371 | 0 | 0 | 0 | 0 | 0 | 0 | 0 | 0 | 0 | 0
|  |  |  | Fast | 0 | 0 | 0 | 0 | 0 | 0 | 0 | 0 | 0 | 0 | 0 | 0 | 0 | 0 | 0 | 0 | 0 | 0 | 0 | 0 | 0 | 0 | 0 | 0.27515 | 0.63388 | 1.4606 | 3.2767 | 7.0822 | 14.5832 | 28.3532 | 51.8532 | 89.4472 | 149.3563 | 239.4585 | 372.0118 | 563.8717 | 837.4316 | 1221.0413 | 1748.4478 | 2456.7728 | 3382.8232 | 0 | 0 | 0 | 0 | 0 | 0 | 0 | 0 | 0 | 0
|  |  | Medium | Slow | 0 | 0 | 0 | 0 | 0 | 0 | 0 | 0 | 0 | 0 | 0 | 0 | 0 | 0 | 0 | 0 | 0 | 0 | 0 | 0 | 0 | 0 | 0 | 0.63744 | 1.376 | 3.0045 | 6.4988 | 13.876 | 29.1105 | 59.6517 | 118.5307 | 226.4876 | 420.031 | 736.6239 | 1214.6837 | 1879.4508 | 2734.3343 | 3761.8363 | 4933.3946 | 6221.5372 | 7608.237 | 0 | 0 | 0 | 0 | 0 | 0 | 0 | 0 | 0 | 0
|  |  |  | Medium | 0 | 0 | 0 | 0 | 0 | 0 | 0 | 0 | 0 | 0 | 0 | 0 | 0 | 0 | 0 | 0 | 0 | 0 | 0 | 0 | 0 | 0 | 0 | 0.6887 | 1.5726 | 3.6233 | 8.2395 | 18.3979 | 40.0724 | 84.4493 | 170.5871 | 327.0463 | 600.4192 | 1029.7038 | 1644.6716 | 2450.3827 | 3425.4848 | 4533.2823 | 5737.8575 | 7015.7258 | 8359.4535 | 0 | 0 | 0 | 0 | 0 | 0 | 0 | 0 | 0 | 0
|  |  |  | Fast | 0 | 0 | 0 | 0 | 0 | 0 | 0 | 0 | 0 | 0 | 0 | 0 | 0 | 0 | 0 | 0 | 0 | 0 | 0 | 0 | 0 | 0 | 0 | 1.0007 | 2.5357 | 6.4106 | 15.7224 | 36.951 | 82.0982 | 170.3494 | 327.4948 | 582.0666 | 976.3506 | 1526.0049 | 2236.3819 | 3094.3435 | 4073.3315 | 5144.0197 | 6284.6501 | 7486.2985 | 8752.7017 | 0 | 0 | 0 | 0 | 0 | 0 | 0 | 0 | 0 | 0
|  |  | Fast | Slow | 0 | 0 | 0 | 0 | 0 | 0 | 0 | 0 | 0 | 0 | 0 | 0 | 0 | 0 | 0 | 0 | 0 | 0 | 0 | 0 | 0 | 0 | 0 | 0.77649 | 2.0347 | 5.3575 | 13.801 | 34.3366 | 81.0164 | 177.3212 | 352.8084 | 631.7444 | 1041.2183 | 1575.1648 | 2227.3103 | 2990.401 | 3857.5474 | 4822.5625 | 5881.0304 | 7031.7711 | 8277.9218 | 0 | 0 | 0 | 0 | 0 | 0 | 0 | 0 | 0 | 0
|  |  |  | Medium | 0 | 0 | 0 | 0 | 0 | 0 | 0 | 0 | 0 | 0 | 0 | 0 | 0 | 0 | 0 | 0 | 0 | 0 | 0 | 0 | 0 | 0 | 0 | 0.83892 | 2.3254 | 6.4608 | 17.4974 | 45.5265 | 111.5243 | 251.0348 | 507.7554 | 912.2339 | 1488.3841 | 2201.874 | 3015.7597 | 3898.8129 | 4832.6095 | 5811.5333 | 6840.0193 | 7929.3873 | 9095.2611 | 0 | 0 | 0 | 0 | 0 | 0 | 0 | 0 | 0 | 0
|  |  |  | Fast | 0 | 0 | 0 | 0 | 0 | 0 | 0 | 0 | 0 | 0 | 0 | 0 | 0 | 0 | 0 | 0 | 0 | 0 | 0 | 0 | 0 | 0 | 0 | 1.219 | 3.7496 | 11.4309 | 33.3883 | 91.4369 | 228.4849 | 506.3822 | 974.7936 | 1623.5646 | 2420.2834 | 3263.1428 | 4100.7521 | 4923.4213 | 5746.5794 | 6594.4807 | 7491.8431 | 8461.2429 | 9523.1235 | 0 | 0 | 0 | 0 | 0 | 0 | 0 | 0 | 0 | 0
| eVTOL | Low | Slow | Slow | 0 | 0 | 0 | 0 | 0 | 0 | 0 | 0 | 0 | 0 | 0 | 0 | 0 | 0 | 0 | 0 | 0 | 0 | 0 | 0 | 0 | 0 | 0 | 0 | 0 | 0 | 0 | 0 | 0 | 0 | 0 | 0 | 0 | 0 | 0 | 0 | 0 | 0 | 0 | 0 | 39.1275 | 0 | 0 | 0 | 0 | 0 | 0 | 0 | 0 | 0 | 0
|  |  |  | Medium | 0 | 0 | 0 | 0 | 0 | 0 | 0 | 0 | 0 | 0 | 0 | 0 | 0 | 0 | 0 | 0 | 0 | 0 | 0 | 0 | 0 | 0 | 0 | 0 | 0 | 0 | 0 | 0 | 0 | 0 | 0 | 0 | 0 | 0 | 0 | 0 | 0 | 0 | 0 | 0 | 39.3534 | 0 | 0 | 0 | 0 | 0 | 0 | 0 | 0 | 0 | 0
|  |  |  | Fast | 0 | 0 | 0 | 0 | 0 | 0 | 0 | 0 | 0 | 0 | 0 | 0 | 0 | 0 | 0 | 0 | 0 | 0 | 0 | 0 | 0 | 0 | 0 | 0 | 0 | 0 | 0 | 0 | 0 | 0 | 0 | 0 | 0 | 0 | 0 | 0 | 0 | 0 | 0 | 0 | 39.8807 | 0 | 0 | 0 | 0 | 0 | 0 | 0 | 0 | 0 | 0
|  |  | Medium | Slow | 0 | 0 | 0 | 0 | 0 | 0 | 0 | 0 | 0 | 0 | 0 | 0 | 0 | 0 | 0 | 0 | 0 | 0 | 0 | 0 | 0 | 0 | 0 | 0 | 0 | 0 | 0 | 0 | 0 | 0 | 0 | 0 | 0 | 0 | 0 | 39.1275 | 39.6646 | 40.7972 | 43.1744 | 48.117 | 58.1951 | 0 | 0 | 0 | 0 | 0 | 0 | 0 | 0 | 0 | 0
|  |  |  | Medium | 0 | 0 | 0 | 0 | 0 | 0 | 0 | 0 | 0 | 0 | 0 | 0 | 0 | 0 | 0 | 0 | 0 | 0 | 0 | 0 | 0 | 0 | 0 | 0 | 0 | 0 | 0 | 0 | 0 | 0 | 0 | 0 | 0 | 0 | 0 | 39.3534 | 40.1424 | 41.8059 | 45.2974 | 52.5569 | 67.3591 | 0 | 0 | 0 | 0 | 0 | 0 | 0 | 0 | 0 | 0
|  |  |  | Fast | 0 | 0 | 0 | 0 | 0 | 0 | 0 | 0 | 0 | 0 | 0 | 0 | 0 | 0 | 0 | 0 | 0 | 0 | 0 | 0 | 0 | 0 | 0 | 0 | 0 | 0 | 0 | 0 | 0 | 0 | 0 | 0 | 0 | 0 | 0 | 39.8807 | 41.2572 | 44.1594 | 50.251 | 62.9165 | 88.7416 | 0 | 0 | 0 | 0 | 0 | 0 | 0 | 0 | 0 | 0
|  |  | Fast | Slow | 0 | 0 | 0 | 0 | 0 | 0 | 0 | 0 | 0 | 0 | 0 | 0 | 0 | 0 | 0 | 0 | 0 | 0 | 0 | 0 | 0 | 0 | 0 | 0 | 0 | 0 | 0 | 0 | 0 | 0 | 39.1275 | 39.6646 | 40.7972 | 43.1744 | 48.117 | 58.1951 | 77.9501 | 113.8443 | 170.8935 | 244.754 | 318.6146 | 0 | 0 | 0 | 0 | 0 | 0 | 0 | 0 | 0 | 0
|  |  |  | Medium | 0 | 0 | 0 | 0 | 0 | 0 | 0 | 0 | 0 | 0 | 0 | 0 | 0 | 0 | 0 | 0 | 0 | 0 | 0 | 0 | 0 | 0 | 0 | 0 | 0 | 0 | 0 | 0 | 0 | 0 | 39.3534 | 40.1424 | 41.8059 | 45.2974 | 52.5569 | 67.3591 | 96.3741 | 149.0938 | 232.8848 | 341.3675 | 449.8502 | 0 | 0 | 0 | 0 | 0 | 0 | 0 | 0 | 0 | 0
|  |  |  | Fast | 0 | 0 | 0 | 0 | 0 | 0 | 0 | 0 | 0 | 0 | 0 | 0 | 0 | 0 | 0 | 0 | 0 | 0 | 0 | 0 | 0 | 0 | 0 | 0 | 0 | 0 | 0 | 0 | 0 | 0 | 39.8807 | 41.2572 | 44.1594 | 50.251 | 62.9165 | 88.7416 | 139.3637 | 231.3427 | 377.5311 | 566.7988 | 756.0665 | 0 | 0 | 0 | 0 | 0 | 0 | 0 | 0 | 0 | 0
|  | Medium | Slow | Slow | 0 | 0 | 0 | 0 | 0 | 0 | 0 | 0 | 0 | 0 | 0 | 0 | 0 | 0 | 0 | 0 | 0 | 0 | 0 | 0 | 0 | 0 | 0 | 0 | 0 | 0 | 0 | 0 | 0 | 0 | 0 | 0 | 0 | 0 | 0 | 0 | 0 | 0 | 0 | 0 | 40.7972 | 0 | 0 | 0 | 0 | 0 | 0 | 0 | 0 | 0 | 0
|  |  |  | Medium | 0 | 0 | 0 | 0 | 0 | 0 | 0 | 0 | 0 | 0 | 0 | 0 | 0 | 0 | 0 | 0 | 0 | 0 | 0 | 0 | 0 | 0 | 0 | 0 | 0 | 0 | 0 | 0 | 0 | 0 | 0 | 0 | 0 | 0 | 0 | 0 | 0 | 0 | 0 | 0 | 41.8059 | 0 | 0 | 0 | 0 | 0 | 0 | 0 | 0 | 0 | 0
|  |  |  | Fast | 0 | 0 | 0 | 0 | 0 | 0 | 0 | 0 | 0 | 0 | 0 | 0 | 0 | 0 | 0 | 0 | 0 | 0 | 0 | 0 | 0 | 0 | 0 | 0 | 0 | 0 | 0 | 0 | 0 | 0 | 0 | 0 | 0 | 0 | 0 | 0 | 0 | 0 | 0 | 0 | 44.1594 | 0 | 0 | 0 | 0 | 0 | 0 | 0 | 0 | 0 | 0
|  |  | Medium | Slow | 0 | 0 | 0 | 0 | 0 | 0 | 0 | 0 | 0 | 0 | 0 | 0 | 0 | 0 | 0 | 0 | 0 | 0 | 0 | 0 | 0 | 0 | 0 | 0 | 0 | 0 | 0 | 0 | 0 | 0 | 0 | 0 | 0 | 0 | 0 | 40.7972 | 43.1744 | 48.117 | 58.1951 | 77.9501 | 113.8443 | 0 | 0 | 0 | 0 | 0 | 0 | 0 | 0 | 0 | 0
|  |  |  | Medium | 0 | 0 | 0 | 0 | 0 | 0 | 0 | 0 | 0 | 0 | 0 | 0 | 0 | 0 | 0 | 0 | 0 | 0 | 0 | 0 | 0 | 0 | 0 | 0 | 0 | 0 | 0 | 0 | 0 | 0 | 0 | 0 | 0 | 0 | 0 | 41.8059 | 45.2974 | 52.5569 | 67.3591 | 96.3741 | 149.0938 | 0 | 0 | 0 | 0 | 0 | 0 | 0 | 0 | 0 | 0
|  |  |  | Fast | 0 | 0 | 0 | 0 | 0 | 0 | 0 | 0 | 0 | 0 | 0 | 0 | 0 | 0 | 0 | 0 | 0 | 0 | 0 | 0 | 0 | 0 | 0 | 0 | 0 | 0 | 0 | 0 | 0 | 0 | 0 | 0 | 0 | 0 | 0 | 44.1594 | 50.251 | 62.9165 | 88.7416 | 139.3637 | 231.3427 | 0 | 0 | 0 | 0 | 0 | 0 | 0 | 0 | 0 | 0
|  |  | Fast | Slow | 0 | 0 | 0 | 0 | 0 | 0 | 0 | 0 | 0 | 0 | 0 | 0 | 0 | 0 | 0 | 0 | 0 | 0 | 0 | 0 | 0 | 0 | 0 | 0 | 0 | 0 | 0 | 0 | 0 | 0 | 40.7972 | 43.1744 | 48.117 | 58.1951 | 77.9501 | 113.8443 | 170.8935 | 244.754 | 318.6146 | 375.6637 | 411.558 | 0 | 0 | 0 | 0 | 0 | 0 | 0 | 0 | 0 | 0
|  |  |  | Medium | 0 | 0 | 0 | 0 | 0 | 0 | 0 | 0 | 0 | 0 | 0 | 0 | 0 | 0 | 0 | 0 | 0 | 0 | 0 | 0 | 0 | 0 | 0 | 0 | 0 | 0 | 0 | 0 | 0 | 0 | 41.8059 | 45.2974 | 52.5569 | 67.3591 | 96.3741 | 149.0938 | 232.8848 | 341.3675 | 449.8502 | 533.6411 | 586.3608 | 0 | 0 | 0 | 0 | 0 | 0 | 0 | 0 | 0 | 0
|  |  |  | Fast | 0 | 0 | 0 | 0 | 0 | 0 | 0 | 0 | 0 | 0 | 0 | 0 | 0 | 0 | 0 | 0 | 0 | 0 | 0 | 0 | 0 | 0 | 0 | 0 | 0 | 0 | 0 | 0 | 0 | 0 | 44.1594 | 50.251 | 62.9165 | 88.7416 | 139.3637 | 231.3427 | 377.5311 | 566.7988 | 756.0665 | 902.2549 | 994.2339 | 0 | 0 | 0 | 0 | 0 | 0 | 0 | 0 | 0 | 0
|  | High | Slow | Slow | 0 | 0 | 0 | 0 | 0 | 0 | 0 | 0 | 0 | 0 | 0 | 0 | 0 | 0 | 0 | 0 | 0 | 0 | 0 | 0 | 0 | 0 | 0 | 0 | 0 | 0 | 0 | 0 | 0 | 0 | 0 | 0 | 0 | 0 | 0 | 0 | 0 | 0 | 0 | 0 | 58.1951 | 0 | 0 | 0 | 0 | 0 | 0 | 0 | 0 | 0 | 0
|  |  |  | Medium | 0 | 0 | 0 | 0 | 0 | 0 | 0 | 0 | 0 | 0 | 0 | 0 | 0 | 0 | 0 | 0 | 0 | 0 | 0 | 0 | 0 | 0 | 0 | 0 | 0 | 0 | 0 | 0 | 0 | 0 | 0 | 0 | 0 | 0 | 0 | 0 | 0 | 0 | 0 | 0 | 67.3591 | 0 | 0 | 0 | 0 | 0 | 0 | 0 | 0 | 0 | 0
|  |  |  | Fast | 0 | 0 | 0 | 0 | 0 | 0 | 0 | 0 | 0 | 0 | 0 | 0 | 0 | 0 | 0 | 0 | 0 | 0 | 0 | 0 | 0 | 0 | 0 | 0 | 0 | 0 | 0 | 0 | 0 | 0 | 0 | 0 | 0 | 0 | 0 | 0 | 0 | 0 | 0 | 0 | 88.7416 | 0 | 0 | 0 | 0 | 0 | 0 | 0 | 0 | 0 | 0
|  |  | Medium | Slow | 0 | 0 | 0 | 0 | 0 | 0 | 0 | 0 | 0 | 0 | 0 | 0 | 0 | 0 | 0 | 0 | 0 | 0 | 0 | 0 | 0 | 0 | 0 | 0 | 0 | 0 | 0 | 0 | 0 | 0 | 0 | 0 | 0 | 0 | 0 | 58.1951 | 77.9501 | 113.8443 | 170.8935 | 244.754 | 318.6146 | 0 | 0 | 0 | 0 | 0 | 0 | 0 | 0 | 0 | 0
|  |  |  | Medium | 0 | 0 | 0 | 0 | 0 | 0 | 0 | 0 | 0 | 0 | 0 | 0 | 0 | 0 | 0 | 0 | 0 | 0 | 0 | 0 | 0 | 0 | 0 | 0 | 0 | 0 | 0 | 0 | 0 | 0 | 0 | 0 | 0 | 0 | 0 | 67.3591 | 96.3741 | 149.0938 | 232.8848 | 341.3675 | 449.8502 | 0 | 0 | 0 | 0 | 0 | 0 | 0 | 0 | 0 | 0
|  |  |  | Fast | 0 | 0 | 0 | 0 | 0 | 0 | 0 | 0 | 0 | 0 | 0 | 0 | 0 | 0 | 0 | 0 | 0 | 0 | 0 | 0 | 0 | 0 | 0 | 0 | 0 | 0 | 0 | 0 | 0 | 0 | 0 | 0 | 0 | 0 | 0 | 88.7416 | 139.3637 | 231.3427 | 377.5311 | 566.7988 | 756.0665 | 0 | 0 | 0 | 0 | 0 | 0 | 0 | 0 | 0 | 0
|  |  | Fast | Slow | 0 | 0 | 0 | 0 | 0 | 0 | 0 | 0 | 0 | 0 | 0 | 0 | 0 | 0 | 0 | 0 | 0 | 0 | 0 | 0 | 0 | 0 | 0 | 0 | 0 | 0 | 0 | 0 | 0 | 0 | 58.1951 | 77.9501 | 113.8443 | 170.8935 | 244.754 | 318.6146 | 375.6637 | 411.558 | 431.3129 | 441.391 | 446.3337 | 0 | 0 | 0 | 0 | 0 | 0 | 0 | 0 | 0 | 0
|  |  |  | Medium | 0 | 0 | 0 | 0 | 0 | 0 | 0 | 0 | 0 | 0 | 0 | 0 | 0 | 0 | 0 | 0 | 0 | 0 | 0 | 0 | 0 | 0 | 0 | 0 | 0 | 0 | 0 | 0 | 0 | 0 | 67.3591 | 96.3741 | 149.0938 | 232.8848 | 341.3675 | 449.8502 | 533.6411 | 586.3608 | 615.3758 | 630.178 | 637.4376 | 0 | 0 | 0 | 0 | 0 | 0 | 0 | 0 | 0 | 0
|  |  |  | Fast | 0 | 0 | 0 | 0 | 0 | 0 | 0 | 0 | 0 | 0 | 0 | 0 | 0 | 0 | 0 | 0 | 0 | 0 | 0 | 0 | 0 | 0 | 0 | 0 | 0 | 0 | 0 | 0 | 0 | 0 | 88.7416 | 139.3637 | 231.3427 | 377.5311 | 566.7988 | 756.0665 | 902.2549 | 994.2339 | 1044.8559 | 1070.6811 | 1083.3466 | 0 | 0 | 0 | 0 | 0 | 0 | 0 | 0 | 0 | 0
| Total | Low | Slow | Slow | 0 | 0 | 0 | 0 | 0 | 0 | 0 | 0 | 0 | 0 | 0 | 0 | 0 | 0 | 0 | 0 | 0 | 0 | 0 | 0 | 0 | 0 | 0 | 0.27257 | 0.6498 | 1.6539 | 4.3882 | 10.8405 | 22.6786 | 40.7768 | 65.1497 | 96.1145 | 136.1042 | 188.1522 | 258.5606 | 356.9173 | 495.4255 | 688.1496 | 949.6288 | 1293.1172 | 1767.6752 | 0 | 0 | 0 | 0 | 0 | 0 | 0 | 0 | 0 | 0
|  |  |  | Medium | 0 | 0 | 0 | 0 | 0 | 0 | 0 | 0 | 0 | 0 | 0 | 0 | 0 | 0 | 0 | 0 | 0 | 0 | 0 | 0 | 0 | 0 | 0 | 0.39199 | 1.178 | 3.6166 | 10.8829 | 27.8901 | 55.4991 | 89.0881 | 123.0049 | 157.1956 | 198.2857 | 253.3503 | 331.3674 | 442.3696 | 597.2015 | 807.6456 | 1085.764 | 1442.6498 | 1926.0395 | 0 | 0 | 0 | 0 | 0 | 0 | 0 | 0 | 0 | 0
|  |  |  | Fast | 0 | 0 | 0 | 0 | 0 | 0 | 0 | 0 | 0 | 0 | 0 | 0 | 0 | 0 | 0 | 0 | 0 | 0 | 0 | 0 | 0 | 0 | 0 | 0.82361 | 3.2577 | 11.1702 | 31.3526 | 66.1015 | 105.1821 | 140.76 | 172.9781 | 207.8757 | 254.4857 | 317.9997 | 405.1901 | 524.2301 | 684.7777 | 898.0612 | 1176.0483 | 1530.0368 | 2008.6875 | 0 | 0 | 0 | 0 | 0 | 0 | 0 | 0 | 0 | 0
|  |  | Medium | Slow | 0 | 0 | 0 | 0 | 0 | 0 | 0 | 0 | 0 | 0 | 0 | 0 | 0 | 0 | 0 | 0 | 0 | 0 | 0 | 0 | 0 | 0 | 0 | 1.0742 | 2.7062 | 6.431 | 14.0374 | 27.6362 | 50.2582 | 87.9924 | 149.3413 | 245.965 | 398.3452 | 622.6993 | 933.4253 | 1373.8393 | 1856.5637 | 2400.2812 | 2981.5537 | 3581.1914 | 4188.6963 | 0 | 0 | 0 | 0 | 0 | 0 | 0 | 0 | 0 | 0
|  |  |  | Medium | 0 | 0 | 0 | 0 | 0 | 0 | 0 | 0 | 0 | 0 | 0 | 0 | 0 | 0 | 0 | 0 | 0 | 0 | 0 | 0 | 0 | 0 | 0 | 1.6458 | 5.035 | 13.4731 | 31.0309 | 60.0971 | 101.4149 | 160.2838 | 245.8559 | 374.0145 | 573.186 | 860.752 | 1245.0982 | 1756.5328 | 2292.8365 | 2863.5267 | 3444.1061 | 4021.0975 | 4593.1608 | 0 | 0 | 0 | 0 | 0 | 0 | 0 | 0 | 0 | 0
|  |  |  | Fast | 0 | 0 | 0 | 0 | 0 | 0 | 0 | 0 | 0 | 0 | 0 | 0 | 0 | 0 | 0 | 0 | 0 | 0 | 0 | 0 | 0 | 0 | 0 | 3.6559 | 14.1768 | 40.656 | 85.5483 | 138.2028 | 196.4616 | 278.9693 | 405.191 | 592.0601 | 863.457 | 1217.9312 | 1647.5839 | 2173.9179 | 2694.6165 | 3227.6362 | 3759.7664 | 4288.2655 | 4820.8141 | 0 | 0 | 0 | 0 | 0 | 0 | 0 | 0 | 0 | 0
|  |  | Fast | Slow | 0 | 0 | 0 | 0 | 0 | 0 | 0 | 0 | 0 | 0 | 0 | 0 | 0 | 0 | 0 | 0 | 0 | 0 | 0 | 0 | 0 | 0 | 0 | 2.0975 | 5.599 | 12.8078 | 27.2328 | 54.8426 | 105.659 | 195.717 | 381.1219 | 593.8261 | 883.7972 | 1236.1974 | 1639.4406 | 2084.5613 | 2566.2836 | 3082.9472 | 3633.3458 | 4209.2635 | 4792.5997 | 0 | 0 | 0 | 0 | 0 | 0 | 0 | 0 | 0 | 0
|  |  |  | Medium | 0 | 0 | 0 | 0 | 0 | 0 | 0 | 0 | 0 | 0 | 0 | 0 | 0 | 0 | 0 | 0 | 0 | 0 | 0 | 0 | 0 | 0 | 0 | 3.6544 | 10.6946 | 24.7689 | 51.5013 | 98.9289 | 179.2065 | 313.4648 | 562.7034 | 859.2458 | 1250.6144 | 1703.2826 | 2188.4405 | 2686.299 | 3190.2188 | 3705.4488 | 4241.2243 | 4796.4165 | 5353.0505 | 0 | 0 | 0 | 0 | 0 | 0 | 0 | 0 | 0 | 0
|  |  |  | Fast | 0 | 0 | 0 | 0 | 0 | 0 | 0 | 0 | 0 | 0 | 0 | 0 | 0 | 0 | 0 | 0 | 0 | 0 | 0 | 0 | 0 | 0 | 0 | 8.9273 | 30.6436 | 71.248 | 132.0541 | 218.2528 | 355.3002 | 587.1252 | 977.3078 | 1425.2547 | 1941.1316 | 2449.6429 | 2921.7591 | 3361.5196 | 3792.9559 | 4248.4255 | 4754.6629 | 5311.2882 | 5883.2913 | 0 | 0 | 0 | 0 | 0 | 0 | 0 | 0 | 0 | 0
|  | Medium | Slow | Slow | 0 | 0 | 0 | 0 | 0 | 0 | 0 | 0 | 0 | 0 | 0 | 0 | 0 | 0 | 0 | 0 | 0 | 0 | 0 | 0 | 0 | 0 | 0 | 0.27967 | 0.67042 | 1.709 | 4.5253 | 11.162 | 23.3856 | 42.2519 | 68.1083 | 101.8707 | 147.0824 | 208.5585 | 295.4169 | 421.4138 | 604.5594 | 866.5229 | 1231.1545 | 1722.2554 | 2401.4108 | 0 | 0 | 0 | 0 | 0 | 0 | 0 | 0 | 0 | 0
|  |  |  | Medium | 0 | 0 | 0 | 0 | 0 | 0 | 0 | 0 | 0 | 0 | 0 | 0 | 0 | 0 | 0 | 0 | 0 | 0 | 0 | 0 | 0 | 0 | 0 | 0.40014 | 1.2038 | 3.6911 | 11.0833 | 28.3834 | 56.5929 | 91.3322 | 127.408 | 165.5988 | 213.9972 | 281.8277 | 381.1776 | 526.3445 | 733.8045 | 1022.4907 | 1413.1036 | 1926.491 | 2622.904 | 0 | 0 | 0 | 0 | 0 | 0 | 0 | 0 | 0 | 0
|  |  |  | Fast | 0 | 0 | 0 | 0 | 0 | 0 | 0 | 0 | 0 | 0 | 0 | 0 | 0 | 0 | 0 | 0 | 0 | 0 | 0 | 0 | 0 | 0 | 0 | 0.83671 | 3.3059 | 11.3258 | 31.7874 | 67.1424 | 107.3807 | 145.0934 | 181.1176 | 222.4745 | 279.697 | 359.9174 | 472.6954 | 630.1028 | 847.0897 | 1141.7596 | 1534.5164 | 2046.2846 | 2740.0121 | 0 | 0 | 0 | 0 | 0 | 0 | 0 | 0 | 0 | 0
|  |  | Medium | Slow | 0 | 0 | 0 | 0 | 0 | 0 | 0 | 0 | 0 | 0 | 0 | 0 | 0 | 0 | 0 | 0 | 0 | 0 | 0 | 0 | 0 | 0 | 0 | 1.1004 | 2.7891 | 6.6679 | 14.6564 | 29.1542 | 53.8044 | 95.9353 | 166.3634 | 280.6872 | 466.0401 | 747.0287 | 1147.3773 | 1719.8315 | 2379.4518 | 3146.1959 | 3994.8913 | 4905.0768 | 5866.7669 | 0 | 0 | 0 | 0 | 0 | 0 | 0 | 0 | 0 | 0
|  |  |  | Medium | 0 | 0 | 0 | 0 | 0 | 0 | 0 | 0 | 0 | 0 | 0 | 0 | 0 | 0 | 0 | 0 | 0 | 0 | 0 | 0 | 0 | 0 | 0 | 1.6766 | 5.1394 | 13.7871 | 31.8814 | 62.2262 | 106.4565 | 171.706 | 270.5073 | 424.2466 | 669.9722 | 1034.4999 | 1534.6943 | 2207.7903 | 2948.5353 | 3764.2301 | 4627.1821 | 5524.0777 | 6457.4482 | 0 | 0 | 0 | 0 | 0 | 0 | 0 | 0 | 0 | 0
|  |  |  | Fast | 0 | 0 | 0 | 0 | 0 | 0 | 0 | 0 | 0 | 0 | 0 | 0 | 0 | 0 | 0 | 0 | 0 | 0 | 0 | 0 | 0 | 0 | 0 | 3.7068 | 14.3752 | 41.2952 | 87.302 | 142.5659 | 206.7344 | 301.7897 | 452.1852 | 681.0961 | 1020.5017 | 1475.1365 | 2041.1434 | 2744.7768 | 3477.0625 | 4256.1513 | 5069.8454 | 5921.7009 | 6829.7903 | 0 | 0 | 0 | 0 | 0 | 0 | 0 | 0 | 0 | 0
|  |  | Fast | Slow | 0 | 0 | 0 | 0 | 0 | 0 | 0 | 0 | 0 | 0 | 0 | 0 | 0 | 0 | 0 | 0 | 0 | 0 | 0 | 0 | 0 | 0 | 0 | 2.1348 | 5.7371 | 13.277 | 28.6591 | 58.7991 | 115.7565 | 219.3558 | 432.9136 | 692.7301 | 1056.6277 | 1514.2487 | 2058.6141 | 2685.2665 | 3389.5326 | 4158.7392 | 4969.6131 | 5801.6031 | 6649.9374 | 0 | 0 | 0 | 0 | 0 | 0 | 0 | 0 | 0 | 0
|  |  |  | Medium | 0 | 0 | 0 | 0 | 0 | 0 | 0 | 0 | 0 | 0 | 0 | 0 | 0 | 0 | 0 | 0 | 0 | 0 | 0 | 0 | 0 | 0 | 0 | 3.7015 | 10.8738 | 25.381 | 53.394 | 104.3049 | 193.274 | 347.111 | 637.4452 | 1002.2431 | 1497.9757 | 2092.9785 | 2759.3284 | 3478.5505 | 4241.516 | 5036.2661 | 5840.453 | 6636.5967 | 7428.1046 | 0 | 0 | 0 | 0 | 0 | 0 | 0 | 0 | 0 | 0
|  |  |  | Fast | 0 | 0 | 0 | 0 | 0 | 0 | 0 | 0 | 0 | 0 | 0 | 0 | 0 | 0 | 0 | 0 | 0 | 0 | 0 | 0 | 0 | 0 | 0 | 9.0137 | 30.999 | 72.4671 | 135.8334 | 229.1471 | 384.0621 | 654.7713 | 1120.0342 | 1679.2094 | 2344.303 | 3032.675 | 3714.6775 | 4401.1905 | 5118.7933 | 5875.7219 | 6647.1197 | 7405.136 | 8151.163 | 0 | 0 | 0 | 0 | 0 | 0 | 0 | 0 | 0 | 0
|  | High | Slow | Slow | 0 | 0 | 0 | 0 | 0 | 0 | 0 | 0 | 0 | 0 | 0 | 0 | 0 | 0 | 0 | 0 | 0 | 0 | 0 | 0 | 0 | 0 | 0 | 0.28667 | 0.69073 | 1.7626 | 4.6564 | 11.4671 | 24.0689 | 43.7317 | 71.2125 | 108.1799 | 159.7882 | 233.2367 | 341.6011 | 504.637 | 748.9325 | 1107.7111 | 1619.4368 | 2325.1416 | 3322.5284 | 0 | 0 | 0 | 0 | 0 | 0 | 0 | 0 | 0 | 0
|  |  |  | Medium | 0 | 0 | 0 | 0 | 0 | 0 | 0 | 0 | 0 | 0 | 0 | 0 | 0 | 0 | 0 | 0 | 0 | 0 | 0 | 0 | 0 | 0 | 0 | 0.4077 | 1.227 | 3.7557 | 11.2495 | 28.788 | 57.5336 | 93.4271 | 131.8755 | 174.7093 | 232.1597 | 316.3246 | 443.7106 | 634.8489 | 914.6704 | 1313.1399 | 1864.7011 | 2606.3365 | 3641.4078 | 0 | 0 | 0 | 0 | 0 | 0 | 0 | 0 | 0 | 0
|  |  |  | Fast | 0 | 0 | 0 | 0 | 0 | 0 | 0 | 0 | 0 | 0 | 0 | 0 | 0 | 0 | 0 | 0 | 0 | 0 | 0 | 0 | 0 | 0 | 0 | 0.8477 | 3.3433 | 11.44 | 32.1045 | 67.9551 | 109.308 | 149.3191 | 189.6944 | 238.689 | 309.2314 | 411.0413 | 557.7261 | 767.1222 | 1062.162 | 1471.5659 | 2029.1492 | 2771.7301 | 3824.2555 | 0 | 0 | 0 | 0 | 0 | 0 | 0 | 0 | 0 | 0
|  |  | Medium | Slow | 0 | 0 | 0 | 0 | 0 | 0 | 0 | 0 | 0 | 0 | 0 | 0 | 0 | 0 | 0 | 0 | 0 | 0 | 0 | 0 | 0 | 0 | 0 | 1.1258 | 2.8701 | 6.9017 | 15.2804 | 30.7293 | 57.5995 | 104.6808 | 185.5993 | 320.8802 | 547.0356 | 899.9563 | 1416.944 | 2180.585 | 3096.718 | 4201.5672 | 5470.8538 | 6872.2534 | 8370.7422 | 0 | 0 | 0 | 0 | 0 | 0 | 0 | 0 | 0 | 0
|  |  |  | Medium | 0 | 0 | 0 | 0 | 0 | 0 | 0 | 0 | 0 | 0 | 0 | 0 | 0 | 0 | 0 | 0 | 0 | 0 | 0 | 0 | 0 | 0 | 0 | 1.704 | 5.232 | 14.0691 | 32.6725 | 64.3147 | 111.6807 | 184.0872 | 298.1913 | 482.2849 | 785.7523 | 1248.2728 | 1899.6854 | 2811.38 | 3854.6139 | 5053.359 | 6378.2723 | 7799.264 | 9284.4268 | 0 | 0 | 0 | 0 | 0 | 0 | 0 | 0 | 0 | 0
|  |  |  | Fast | 0 | 0 | 0 | 0 | 0 | 0 | 0 | 0 | 0 | 0 | 0 | 0 | 0 | 0 | 0 | 0 | 0 | 0 | 0 | 0 | 0 | 0 | 0 | 3.7468 | 14.5245 | 41.7941 | 88.8116 | 146.7604 | 217.4375 | 326.7647 | 505.3333 | 784.3909 | 1208.7735 | 1791.9445 | 2537.4489 | 3519.3035 | 4582.8798 | 5777.8391 | 7095.2967 | 8515.5021 | 9999.5758 | 0 | 0 | 0 | 0 | 0 | 0 | 0 | 0 | 0 | 0
|  |  | Fast | Slow | 0 | 0 | 0 | 0 | 0 | 0 | 0 | 0 | 0 | 0 | 0 | 0 | 0 | 0 | 0 | 0 | 0 | 0 | 0 | 0 | 0 | 0 | 0 | 2.1691 | 5.8707 | 13.746 | 30.1277 | 62.9872 | 126.737 | 245.7184 | 507.5317 | 838.803 | 1321.1342 | 1950.7024 | 2715.4749 | 3590.7226 | 4552.3876 | 5589.828 | 6703.6006 | 7898.9819 | 9183.753 | 0 | 0 | 0 | 0 | 0 | 0 | 0 | 0 | 0 | 0
|  |  |  | Medium | 0 | 0 | 0 | 0 | 0 | 0 | 0 | 0 | 0 | 0 | 0 | 0 | 0 | 0 | 0 | 0 | 0 | 0 | 0 | 0 | 0 | 0 | 0 | 3.7386 | 11.0265 | 25.9466 | 55.2558 | 109.8578 | 208.3893 | 384.4328 | 745.3485 | 1214.0322 | 1878.6603 | 2711.0717 | 3667.8546 | 4692.8441 | 5742.5297 | 6804.8132 | 7891.6431 | 9024.1285 | 10224.9697 | 0 | 0 | 0 | 0 | 0 | 0 | 0 | 0 | 0 | 0
|  |  |  | Fast | 0 | 0 | 0 | 0 | 0 | 0 | 0 | 0 | 0 | 0 | 0 | 0 | 0 | 0 | 0 | 0 | 0 | 0 | 0 | 0 | 0 | 0 | 0 | 9.0675 | 31.2452 | 73.4679 | 139.3862 | 240.2999 | 415.0295 | 730.056 | 1322.7129 | 2054.3527 | 2974.7859 | 3992.1626 | 5044.3675 | 6079.5292 | 7070.7738 | 8031.9686 | 9001.2691 | 10018.2232 | 11115.2323 | 0 | 0 | 0 | 0 | 0 | 0 | 0 | 0 | 0 | 0

## Electricity demand (power, peak
Electricity demand (power, peak) | [23 empty] | Seasonal peak vs. annual average of operations |  |  |  | 1.7
[24 empty] | All charging assumed to occur within |  |  |  | 8 | hours
Unit | kW (peak) | [22 empty] | Peak C-rate vs. average C-rate of a typical charging process |  |  |  | 1.8
Airport | Operation category | No. of ops. growth scenario | Feasibility rate scenario | Adoption rate scenario | 2000 | 2001 | 2002 | 2003 | 2004 | 2005 | 2006 | 2007 | 2008 | 2009 | 2010 | 2011 | 2012 | 2013 | 2014 | 2015 | 2016 | 2017 | 2018 | 2019 | 2020 | 2021 | 2022 | 2023 | 2024 | 2025 | 2026 | 2027 | 2028 | 2029 | 2030 | 2031 | 2032 | 2033 | 2034 | 2035 | 2036 | 2037 | 2038 | 2039 | 2040 | 2041 | 2042 | 2043 | 2044 | 2045 | 2046 | 2047 | 2048 | 2049 | 2050
PAE | Local Civil | Low | Slow | Slow | 0 | 0 | 0 | 0 | 0 | 0 | 0 | 0 | 0 | 0 | 0 | 0 | 0 | 0 | 0 | 0 | 0 | 0 | 0 | 0 | 0 | 0 | 0 | 1.0445 | 4.1347 | 14.7567 | 48.7013 | 133.1318 | 289.4295 | 517.9886 | 796.76 | 1099.188 | 1395.889 | 1655.8177 | 1863.0173 | 2016.4933 | 2123.9991 | 2197.3677 | 2247.1859 | 2281.4033 | 2305.7225 | 0 | 0 | 0 | 0 | 0 | 0 | 0 | 0 | 0 | 0
|  |  |  | Medium | 0 | 0 | 0 | 0 | 0 | 0 | 0 | 0 | 0 | 0 | 0 | 0 | 0 | 0 | 0 | 0 | 0 | 0 | 0 | 0 | 0 | 0 | 0 | 2.7542 | 11.732 | 44.1373 | 148.608 | 395.7487 | 793.2811 | 1243.5519 | 1621.891 | 1886.534 | 2056.0205 | 2157.5414 | 2218.1057 | 2255.5723 | 2279.5871 | 2296.3964 | 2309.3208 | 2320.0325 | 2329.5975 | 0 | 0 | 0 | 0 | 0 | 0 | 0 | 0 | 0 | 0
|  |  |  | Fast | 0 | 0 | 0 | 0 | 0 | 0 | 0 | 0 | 0 | 0 | 0 | 0 | 0 | 0 | 0 | 0 | 0 | 0 | 0 | 0 | 0 | 0 | 0 | 8.2379 | 40.7722 | 155.5762 | 456.4324 | 958.4235 | 1486.6511 | 1874.8012 | 2087.2084 | 2188.4914 | 2238.428 | 2263.2693 | 2278.0212 | 2289.1135 | 2298.2322 | 2306.7212 | 2315.0259 | 2323.1808 | 2331.3336 | 0 | 0 | 0 | 0 | 0 | 0 | 0 | 0 | 0 | 0
|  |  | Medium | Slow | 0 | 0 | 0 | 0 | 0 | 0 | 0 | 0 | 0 | 0 | 0 | 0 | 0 | 0 | 0 | 0 | 0 | 0 | 0 | 0 | 0 | 0 | 0 | 5.1992 | 18.4431 | 52.0147 | 121.159 | 231.0132 | 384.202 | 589.877 | 842.6426 | 1125.2241 | 1409.4398 | 1662.3951 | 1866.0432 | 2017.8318 | 2124.5751 | 2197.6112 | 2247.2876 | 2281.4454 | 2305.7399 | 0 | 0 | 0 | 0 | 0 | 0 | 0 | 0 | 0 | 0
|  |  |  | Medium | 0 | 0 | 0 | 0 | 0 | 0 | 0 | 0 | 0 | 0 | 0 | 0 | 0 | 0 | 0 | 0 | 0 | 0 | 0 | 0 | 0 | 0 | 0 | 13.7093 | 52.3319 | 155.5762 | 369.7069 | 686.712 | 1053.0379 | 1416.1367 | 1715.29 | 1931.2197 | 2075.9797 | 2166.1118 | 2221.7083 | 2257.0696 | 2280.2054 | 2296.6508 | 2309.4253 | 2320.0754 | 2329.6151 | 0 | 0 | 0 | 0 | 0 | 0 | 0 | 0 | 0 | 0
|  |  |  | Fast | 0 | 0 | 0 | 0 | 0 | 0 | 0 | 0 | 0 | 0 | 0 | 0 | 0 | 0 | 0 | 0 | 0 | 0 | 0 | 0 | 0 | 0 | 0 | 41.0047 | 181.8693 | 548.3786 | 1135.5123 | 1663.0778 | 1973.4491 | 2134.9931 | 2207.4033 | 2240.3296 | 2260.158 | 2272.2597 | 2281.7211 | 2290.633 | 2298.8555 | 2306.9767 | 2315.1306 | 2323.2237 | 2331.3512 | 0 | 0 | 0 | 0 | 0 | 0 | 0 | 0 | 0 | 0
|  |  | Fast | Slow | 0 | 0 | 0 | 0 | 0 | 0 | 0 | 0 | 0 | 0 | 0 | 0 | 0 | 0 | 0 | 0 | 0 | 0 | 0 | 0 | 0 | 0 | 0 | 14.8732 | 40.7917 | 84.8179 | 155.4075 | 258.1892 | 402.4264 | 601.0165 | 848.9446 | 1128.5491 | 1411.0833 | 1663.1595 | 1866.3813 | 2017.9758 | 2124.6348 | 2197.6355 | 2247.2974 | 2281.4493 | 2305.7414 | 0 | 0 | 0 | 0 | 0 | 0 | 0 | 0 | 0 | 0
|  |  |  | Medium | 0 | 0 | 0 | 0 | 0 | 0 | 0 | 0 | 0 | 0 | 0 | 0 | 0 | 0 | 0 | 0 | 0 | 0 | 0 | 0 | 0 | 0 | 0 | 39.2174 | 115.7455 | 253.6908 | 474.2135 | 767.4955 | 1102.9881 | 1442.8796 | 1728.1184 | 1936.9264 | 2078.4004 | 2167.1077 | 2222.1109 | 2257.2307 | 2280.2694 | 2296.6762 | 2309.4354 | 2320.0794 | 2329.6167 | 0 | 0 | 0 | 0 | 0 | 0 | 0 | 0 | 0 | 0
|  |  |  | Fast | 0 | 0 | 0 | 0 | 0 | 0 | 0 | 0 | 0 | 0 | 0 | 0 | 0 | 0 | 0 | 0 | 0 | 0 | 0 | 0 | 0 | 0 | 0 | 117.2994 | 402.2508 | 894.2153 | 1456.4923 | 1858.7193 | 2067.0585 | 2175.3111 | 2223.9122 | 2246.9496 | 2262.7935 | 2273.3044 | 2282.1345 | 2290.7964 | 2298.9201 | 2307.0022 | 2315.1407 | 2323.2277 | 2331.3527 | 0 | 0 | 0 | 0 | 0 | 0 | 0 | 0 | 0 | 0
|  | Medium | Slow | Slow | 0 | 0 | 0 | 0 | 0 | 0 | 0 | 0 | 0 | 0 | 0 | 0 | 0 | 0 | 0 | 0 | 0 | 0 | 0 | 0 | 0 | 0 | 0 | 1.0497 | 4.1552 | 14.8299 | 48.9431 | 133.7928 | 290.8665 | 520.5606 | 800.7161 | 1104.6457 | 1402.8199 | 1664.0393 | 1872.2676 | 2026.5056 | 2134.5452 | 2208.2782 | 2258.3438 | 2292.731 | 2317.171 | 0 | 0 | 0 | 0 | 0 | 0 | 0 | 0 | 0 | 0
|  |  |  | Medium | 0 | 0 | 0 | 0 | 0 | 0 | 0 | 0 | 0 | 0 | 0 | 0 | 0 | 0 | 0 | 0 | 0 | 0 | 0 | 0 | 0 | 0 | 0 | 2.7679 | 11.7902 | 44.3564 | 149.3459 | 397.7137 | 797.22 | 1249.7265 | 1629.9441 | 1895.9011 | 2066.2292 | 2168.2541 | 2229.1192 | 2266.7718 | 2290.9058 | 2307.7985 | 2320.7872 | 2331.5521 | 2341.1645 | 0 | 0 | 0 | 0 | 0 | 0 | 0 | 0 | 0 | 0
|  |  |  | Fast | 0 | 0 | 0 | 0 | 0 | 0 | 0 | 0 | 0 | 0 | 0 | 0 | 0 | 0 | 0 | 0 | 0 | 0 | 0 | 0 | 0 | 0 | 0 | 8.2788 | 40.9746 | 156.3486 | 458.6987 | 963.1823 | 1494.0327 | 1884.11 | 2097.5719 | 2199.3578 | 2249.5424 | 2274.507 | 2289.3321 | 2300.4795 | 2309.6435 | 2318.1746 | 2326.5205 | 2334.716 | 2342.9092 | 0 | 0 | 0 | 0 | 0 | 0 | 0 | 0 | 0 | 0
|  |  | Medium | Slow | 0 | 0 | 0 | 0 | 0 | 0 | 0 | 0 | 0 | 0 | 0 | 0 | 0 | 0 | 0 | 0 | 0 | 0 | 0 | 0 | 0 | 0 | 0 | 5.2251 | 18.5347 | 52.2729 | 121.7605 | 232.1602 | 386.1096 | 592.8059 | 846.8265 | 1130.8111 | 1416.4381 | 1670.6493 | 1875.3085 | 2027.8509 | 2135.1242 | 2208.5228 | 2258.4459 | 2292.7734 | 2317.1885 | 0 | 0 | 0 | 0 | 0 | 0 | 0 | 0 | 0 | 0
|  |  |  | Medium | 0 | 0 | 0 | 0 | 0 | 0 | 0 | 0 | 0 | 0 | 0 | 0 | 0 | 0 | 0 | 0 | 0 | 0 | 0 | 0 | 0 | 0 | 0 | 13.7774 | 52.5917 | 156.3486 | 371.5426 | 690.1217 | 1058.2665 | 1423.1682 | 1723.8068 | 1940.8087 | 2086.2874 | 2176.8671 | 2232.7397 | 2268.2765 | 2291.5271 | 2308.0542 | 2320.8922 | 2331.5951 | 2341.1822 | 0 | 0 | 0 | 0 | 0 | 0 | 0 | 0 | 0 | 0
|  |  |  | Fast | 0 | 0 | 0 | 0 | 0 | 0 | 0 | 0 | 0 | 0 | 0 | 0 | 0 | 0 | 0 | 0 | 0 | 0 | 0 | 0 | 0 | 0 | 0 | 41.2083 | 182.7723 | 551.1014 | 1141.1504 | 1671.3354 | 1983.2477 | 2145.5938 | 2218.3636 | 2251.4534 | 2271.3802 | 2283.542 | 2293.0504 | 2302.0065 | 2310.2699 | 2318.4314 | 2326.6258 | 2334.7591 | 2342.9269 | 0 | 0 | 0 | 0 | 0 | 0 | 0 | 0 | 0 | 0
|  |  | Fast | Slow | 0 | 0 | 0 | 0 | 0 | 0 | 0 | 0 | 0 | 0 | 0 | 0 | 0 | 0 | 0 | 0 | 0 | 0 | 0 | 0 | 0 | 0 | 0 | 14.947 | 40.9943 | 85.239 | 156.1791 | 259.4712 | 404.4245 | 604.0007 | 853.1598 | 1134.1526 | 1418.0897 | 1671.4175 | 1875.6483 | 2027.9956 | 2135.1841 | 2208.5473 | 2258.4558 | 2292.7773 | 2317.19 | 0 | 0 | 0 | 0 | 0 | 0 | 0 | 0 | 0 | 0
|  |  |  | Medium | 0 | 0 | 0 | 0 | 0 | 0 | 0 | 0 | 0 | 0 | 0 | 0 | 0 | 0 | 0 | 0 | 0 | 0 | 0 | 0 | 0 | 0 | 0 | 39.4121 | 116.3202 | 254.9504 | 476.5681 | 771.3063 | 1108.4647 | 1450.0438 | 1736.6989 | 1946.5437 | 2088.7202 | 2177.8679 | 2233.1442 | 2268.4384 | 2291.5915 | 2308.0797 | 2320.9023 | 2331.5991 | 2341.1838 | 0 | 0 | 0 | 0 | 0 | 0 | 0 | 0 | 0 | 0
|  |  |  | Fast | 0 | 0 | 0 | 0 | 0 | 0 | 0 | 0 | 0 | 0 | 0 | 0 | 0 | 0 | 0 | 0 | 0 | 0 | 0 | 0 | 0 | 0 | 0 | 117.8819 | 404.2481 | 898.6553 | 1463.7241 | 1867.9483 | 2077.322 | 2186.112 | 2234.9545 | 2258.1063 | 2274.0288 | 2284.592 | 2293.4659 | 2302.1708 | 2310.3348 | 2318.457 | 2326.6359 | 2334.7631 | 2342.9285 | 0 | 0 | 0 | 0 | 0 | 0 | 0 | 0 | 0 | 0
|  | High | Slow | Slow | 0 | 0 | 0 | 0 | 0 | 0 | 0 | 0 | 0 | 0 | 0 | 0 | 0 | 0 | 0 | 0 | 0 | 0 | 0 | 0 | 0 | 0 | 0 | 1.0559 | 4.1798 | 14.9179 | 49.2332 | 134.586 | 292.591 | 523.6469 | 805.4634 | 1111.195 | 1411.137 | 1673.9051 | 1883.368 | 2038.5205 | 2147.2006 | 2221.3708 | 2271.7331 | 2306.3243 | 2330.9091 | 0 | 0 | 0 | 0 | 0 | 0 | 0 | 0 | 0 | 0
|  |  |  | Medium | 0 | 0 | 0 | 0 | 0 | 0 | 0 | 0 | 0 | 0 | 0 | 0 | 0 | 0 | 0 | 0 | 0 | 0 | 0 | 0 | 0 | 0 | 0 | 2.7843 | 11.8601 | 44.6194 | 150.2313 | 400.0717 | 801.9466 | 1257.1359 | 1639.6078 | 1907.1416 | 2078.4795 | 2181.1094 | 2242.3353 | 2280.2112 | 2304.4882 | 2321.4811 | 2334.5468 | 2345.3755 | 2355.045 | 0 | 0 | 0 | 0 | 0 | 0 | 0 | 0 | 0 | 0
|  |  |  | Fast | 0 | 0 | 0 | 0 | 0 | 0 | 0 | 0 | 0 | 0 | 0 | 0 | 0 | 0 | 0 | 0 | 0 | 0 | 0 | 0 | 0 | 0 | 0 | 8.3278 | 41.2176 | 157.2756 | 461.4183 | 968.8929 | 1502.8906 | 1895.2806 | 2110.008 | 2212.3975 | 2262.8796 | 2287.9922 | 2302.9052 | 2314.1187 | 2323.337 | 2331.9187 | 2340.3141 | 2348.5582 | 2356.8 | 0 | 0 | 0 | 0 | 0 | 0 | 0 | 0 | 0 | 0
|  |  | Medium | Slow | 0 | 0 | 0 | 0 | 0 | 0 | 0 | 0 | 0 | 0 | 0 | 0 | 0 | 0 | 0 | 0 | 0 | 0 | 0 | 0 | 0 | 0 | 0 | 5.256 | 18.6446 | 52.5829 | 122.4824 | 233.5367 | 388.3988 | 596.3206 | 851.8472 | 1137.5155 | 1424.8359 | 1680.5544 | 1886.427 | 2039.8737 | 2147.783 | 2221.6168 | 2271.8359 | 2306.3669 | 2330.9267 | 0 | 0 | 0 | 0 | 0 | 0 | 0 | 0 | 0 | 0
|  |  |  | Medium | 0 | 0 | 0 | 0 | 0 | 0 | 0 | 0 | 0 | 0 | 0 | 0 | 0 | 0 | 0 | 0 | 0 | 0 | 0 | 0 | 0 | 0 | 0 | 13.8591 | 52.9035 | 157.2756 | 373.7454 | 694.2133 | 1064.5408 | 1431.6059 | 1734.027 | 1952.3155 | 2098.6567 | 2189.7734 | 2245.9773 | 2281.7248 | 2305.1133 | 2321.7383 | 2334.6524 | 2345.4188 | 2355.0627 | 0 | 0 | 0 | 0 | 0 | 0 | 0 | 0 | 0 | 0
|  |  |  | Fast | 0 | 0 | 0 | 0 | 0 | 0 | 0 | 0 | 0 | 0 | 0 | 0 | 0 | 0 | 0 | 0 | 0 | 0 | 0 | 0 | 0 | 0 | 0 | 41.4526 | 183.8559 | 554.3688 | 1147.9161 | 1681.2445 | 1995.0061 | 2158.3148 | 2231.516 | 2264.8019 | 2284.8469 | 2297.0808 | 2306.6456 | 2315.6548 | 2323.9672 | 2332.1771 | 2340.42 | 2348.6015 | 2356.8178 | 0 | 0 | 0 | 0 | 0 | 0 | 0 | 0 | 0 | 0
|  |  | Fast | Slow | 0 | 0 | 0 | 0 | 0 | 0 | 0 | 0 | 0 | 0 | 0 | 0 | 0 | 0 | 0 | 0 | 0 | 0 | 0 | 0 | 0 | 0 | 0 | 15.0356 | 41.2373 | 85.7444 | 157.1051 | 261.0095 | 406.8223 | 607.5817 | 858.2181 | 1140.8768 | 1426.4974 | 1681.3271 | 1886.7687 | 2040.0192 | 2147.8433 | 2221.6414 | 2271.8458 | 2306.3708 | 2330.9283 | 0 | 0 | 0 | 0 | 0 | 0 | 0 | 0 | 0 | 0
|  |  |  | Medium | 0 | 0 | 0 | 0 | 0 | 0 | 0 | 0 | 0 | 0 | 0 | 0 | 0 | 0 | 0 | 0 | 0 | 0 | 0 | 0 | 0 | 0 | 0 | 39.6458 | 117.0098 | 256.462 | 479.3936 | 775.8793 | 1115.0366 | 1458.6409 | 1746.9955 | 1958.0845 | 2101.1039 | 2190.7802 | 2246.3842 | 2281.8876 | 2305.178 | 2321.764 | 2334.6626 | 2345.4228 | 2355.0643 | 0 | 0 | 0 | 0 | 0 | 0 | 0 | 0 | 0 | 0
|  |  |  | Fast | 0 | 0 | 0 | 0 | 0 | 0 | 0 | 0 | 0 | 0 | 0 | 0 | 0 | 0 | 0 | 0 | 0 | 0 | 0 | 0 | 0 | 0 | 0 | 118.5808 | 406.6448 | 903.9833 | 1472.4023 | 1879.0231 | 2089.6381 | 2199.0731 | 2248.2052 | 2271.4943 | 2287.5112 | 2298.137 | 2307.0635 | 2315.82 | 2324.0324 | 2332.2028 | 2340.4302 | 2348.6056 | 2356.8193 | 0 | 0 | 0 | 0 | 0 | 0 | 0 | 0 | 0 | 0
| Itinerant General Aviation | Low | Slow | Slow | 0 | 0 | 0 | 0 | 0 | 0 | 0 | 0 | 0 | 0 | 0 | 0 | 0 | 0 | 0 | 0 | 0 | 0 | 0 | 0 | 0 | 0 | 0 | 5.6285 | 10.5483 | 19.8892 | 37.1646 | 68.6187 | 124.7228 | 222.1621 | 385.7465 | 649.0365 | 1072.3793 | 1696.8264 | 2559.683 | 3671.8316 | 5007.9432 | 6508.9619 | 8096.9393 | 9694.8749 | 11242.4442 | 0 | 0 | 0 | 0 | 0 | 0 | 0 | 0 | 0 | 0
|  |  |  | Medium | 0 | 0 | 0 | 0 | 0 | 0 | 0 | 0 | 0 | 0 | 0 | 0 | 0 | 0 | 0 | 0 | 0 | 0 | 0 | 0 | 0 | 0 | 0 | 6.081 | 12.0554 | 23.9855 | 47.1188 | 90.9806 | 171.6889 | 314.5165 | 555.1592 | 937.2035 | 1532.9277 | 2371.941 | 3465.7896 | 4787.2457 | 6273.7879 | 7843.7655 | 9417.265 | 10932.4404 | 12352.4923 | 0 | 0 | 0 | 0 | 0 | 0 | 0 | 0 | 0 | 0
|  |  |  | Fast | 0 | 0 | 0 | 0 | 0 | 0 | 0 | 0 | 0 | 0 | 0 | 0 | 0 | 0 | 0 | 0 | 0 | 0 | 0 | 0 | 0 | 0 | 0 | 8.836 | 19.4386 | 42.4364 | 89.9114 | 182.7285 | 351.7468 | 634.4361 | 1065.7999 | 1668.0048 | 2492.7163 | 3515.1795 | 4712.6911 | 6045.3344 | 7460.3214 | 8900.5012 | 10314.6889 | 11665.7227 | 12933.5824 | 0 | 0 | 0 | 0 | 0 | 0 | 0 | 0 | 0 | 0
|  |  | Medium | Slow | 0 | 0 | 0 | 0 | 0 | 0 | 0 | 0 | 0 | 0 | 0 | 0 | 0 | 0 | 0 | 0 | 0 | 0 | 0 | 0 | 0 | 0 | 0 | 18.9476 | 38.9365 | 79.3144 | 156.7856 | 297.7759 | 537.7979 | 915.6125 | 1462.066 | 2188.7673 | 3143.4856 | 4273.4385 | 5536.5703 | 6881.2081 | 8254.5476 | 9610.532 | 10915.401 | 12149.7468 | 13307.2936 | 0 | 0 | 0 | 0 | 0 | 0 | 0 | 0 | 0 | 0
|  |  |  | Medium | 0 | 0 | 0 | 0 | 0 | 0 | 0 | 0 | 0 | 0 | 0 | 0 | 0 | 0 | 0 | 0 | 0 | 0 | 0 | 0 | 0 | 0 | 0 | 20.4712 | 44.4994 | 95.6494 | 198.7791 | 394.817 | 740.3133 | 1296.2392 | 2104.1785 | 3160.5625 | 4493.4995 | 5973.7072 | 7496.4703 | 8971.5535 | 10341.0278 | 11581.3797 | 12695.3185 | 13700.6804 | 14621.2192 | 0 | 0 | 0 | 0 | 0 | 0 | 0 | 0 | 0 | 0
|  |  |  | Fast | 0 | 0 | 0 | 0 | 0 | 0 | 0 | 0 | 0 | 0 | 0 | 0 | 0 | 0 | 0 | 0 | 0 | 0 | 0 | 0 | 0 | 0 | 0 | 29.7452 | 71.7527 | 169.2281 | 379.3073 | 792.964 | 1516.7136 | 2614.7467 | 4039.622 | 5625.0678 | 7306.9459 | 8852.9406 | 10193.5064 | 11329.2787 | 12296.7804 | 13141.6581 | 13905.1265 | 14619.6396 | 15309.0356 | 0 | 0 | 0 | 0 | 0 | 0 | 0 | 0 | 0 | 0
|  |  | Fast | Slow | 0 | 0 | 0 | 0 | 0 | 0 | 0 | 0 | 0 | 0 | 0 | 0 | 0 | 0 | 0 | 0 | 0 | 0 | 0 | 0 | 0 | 0 | 0 | 29.4771 | 75.7204 | 180.6041 | 380.7872 | 697.4319 | 1125.1143 | 1651.822 | 2276.3618 | 3004.375 | 3912.2548 | 4951.9634 | 6103.7308 | 7334.267 | 8603.0139 | 9870.249 | 11104.0282 | 12283.9028 | 13401.1301 | 0 | 0 | 0 | 0 | 0 | 0 | 0 | 0 | 0 | 0
|  |  |  | Medium | 0 | 0 | 0 | 0 | 0 | 0 | 0 | 0 | 0 | 0 | 0 | 0 | 0 | 0 | 0 | 0 | 0 | 0 | 0 | 0 | 0 | 0 | 0 | 31.8474 | 86.5386 | 217.7999 | 482.7774 | 924.7154 | 1548.7923 | 2338.4963 | 3276.0981 | 4338.2934 | 5592.4275 | 6922.1962 | 8264.4009 | 9562.2407 | 10777.575 | 11894.3573 | 12914.7041 | 13851.9616 | 14724.3209 | 0 | 0 | 0 | 0 | 0 | 0 | 0 | 0 | 0 | 0
|  |  |  | Fast | 0 | 0 | 0 | 0 | 0 | 0 | 0 | 0 | 0 | 0 | 0 | 0 | 0 | 0 | 0 | 0 | 0 | 0 | 0 | 0 | 0 | 0 | 0 | 46.2752 | 139.5385 | 385.3435 | 921.2286 | 1857.2302 | 3173.0811 | 4717.1661 | 6289.4844 | 7721.1555 | 9093.929 | 10258.5864 | 11237.7186 | 12075.1986 | 12815.8898 | 13496.801 | 14145.4186 | 14781.0678 | 15416.9874 | 0 | 0 | 0 | 0 | 0 | 0 | 0 | 0 | 0 | 0
|  | Medium | Slow | Slow | 0 | 0 | 0 | 0 | 0 | 0 | 0 | 0 | 0 | 0 | 0 | 0 | 0 | 0 | 0 | 0 | 0 | 0 | 0 | 0 | 0 | 0 | 0 | 5.6845 | 10.7063 | 20.4245 | 38.6137 | 72.133 | 132.653 | 239.0676 | 419.9835 | 714.9554 | 1181.2947 | 1869.1632 | 2819.6551 | 4044.7582 | 5516.5709 | 7170.0392 | 8919.2983 | 10679.5269 | 12384.2738 | 0 | 0 | 0 | 0 | 0 | 0 | 0 | 0 | 0 | 0
|  |  |  | Medium | 0 | 0 | 0 | 0 | 0 | 0 | 0 | 0 | 0 | 0 | 0 | 0 | 0 | 0 | 0 | 0 | 0 | 0 | 0 | 0 | 0 | 0 | 0 | 6.1416 | 12.2359 | 24.6309 | 48.9561 | 95.6402 | 182.6053 | 338.4497 | 604.4325 | 1032.3898 | 1688.6182 | 2612.8453 | 3817.7897 | 5273.4583 | 6910.98 | 8640.411 | 10373.7218 | 12042.7847 | 13607.063 | 0 | 0 | 0 | 0 | 0 | 0 | 0 | 0 | 0 | 0
|  |  |  | Fast | 0 | 0 | 0 | 0 | 0 | 0 | 0 | 0 | 0 | 0 | 0 | 0 | 0 | 0 | 0 | 0 | 0 | 0 | 0 | 0 | 0 | 0 | 0 | 8.9239 | 19.7296 | 43.5784 | 93.4172 | 192.087 | 374.1118 | 682.7137 | 1160.3953 | 1837.4144 | 2745.887 | 3872.1958 | 5191.3316 | 6659.3238 | 8218.0229 | 9804.4733 | 11362.2918 | 12850.5423 | 14247.1711 | 0 | 0 | 0 | 0 | 0 | 0 | 0 | 0 | 0 | 0
|  |  | Medium | Slow | 0 | 0 | 0 | 0 | 0 | 0 | 0 | 0 | 0 | 0 | 0 | 0 | 0 | 0 | 0 | 0 | 0 | 0 | 0 | 0 | 0 | 0 | 0 | 19.1362 | 39.5194 | 81.4488 | 162.899 | 313.0266 | 571.9924 | 985.2863 | 1591.8321 | 2411.0677 | 3462.7511 | 4707.4667 | 6098.8875 | 7580.0924 | 9092.9139 | 10586.6177 | 12024.0147 | 13383.7258 | 14658.8379 | 0 | 0 | 0 | 0 | 0 | 0 | 0 | 0 | 0 | 0
|  |  |  | Medium | 0 | 0 | 0 | 0 | 0 | 0 | 0 | 0 | 0 | 0 | 0 | 0 | 0 | 0 | 0 | 0 | 0 | 0 | 0 | 0 | 0 | 0 | 0 | 20.675 | 45.1656 | 98.2234 | 206.5299 | 415.0377 | 787.3844 | 1394.8769 | 2290.9355 | 3481.5624 | 4949.8781 | 6580.4218 | 8257.8432 | 9882.7419 | 11391.3058 | 12757.633 | 13984.7082 | 15092.1787 | 16106.2114 | 0 | 0 | 0 | 0 | 0 | 0 | 0 | 0 | 0 | 0
|  |  |  | Fast | 0 | 0 | 0 | 0 | 0 | 0 | 0 | 0 | 0 | 0 | 0 | 0 | 0 | 0 | 0 | 0 | 0 | 0 | 0 | 0 | 0 | 0 | 0 | 30.0413 | 72.8268 | 173.7822 | 394.0973 | 833.5759 | 1613.1502 | 2813.7167 | 4398.1598 | 6196.3732 | 8049.0699 | 9752.0822 | 11228.8015 | 12479.9276 | 13545.6928 | 14476.3798 | 15317.3892 | 16104.4713 | 16863.8852 | 0 | 0 | 0 | 0 | 0 | 0 | 0 | 0 | 0 | 0
|  |  | Fast | Slow | 0 | 0 | 0 | 0 | 0 | 0 | 0 | 0 | 0 | 0 | 0 | 0 | 0 | 0 | 0 | 0 | 0 | 0 | 0 | 0 | 0 | 0 | 0 | 29.7706 | 76.854 | 185.4643 | 395.6349 | 733.1512 | 1196.6521 | 1777.518 | 2478.401 | 3309.5118 | 4309.5998 | 5454.9055 | 6723.6512 | 8079.1658 | 9476.7719 | 10872.7127 | 12231.7996 | 13531.5073 | 14762.2049 | 0 | 0 | 0 | 0 | 0 | 0 | 0 | 0 | 0 | 0
|  |  |  | Medium | 0 | 0 | 0 | 0 | 0 | 0 | 0 | 0 | 0 | 0 | 0 | 0 | 0 | 0 | 0 | 0 | 0 | 0 | 0 | 0 | 0 | 0 | 0 | 32.1644 | 87.8341 | 223.6611 | 501.6018 | 972.0751 | 1647.2686 | 2516.445 | 3566.8692 | 4778.9086 | 6160.4179 | 7625.2433 | 9103.768 | 10533.4218 | 11872.1906 | 13102.3979 | 14226.3754 | 15258.8247 | 16219.7845 | 0 | 0 | 0 | 0 | 0 | 0 | 0 | 0 | 0 | 0
|  |  |  | Fast | 0 | 0 | 0 | 0 | 0 | 0 | 0 | 0 | 0 | 0 | 0 | 0 | 0 | 0 | 0 | 0 | 0 | 0 | 0 | 0 | 0 | 0 | 0 | 46.7359 | 141.6274 | 395.7134 | 957.1491 | 1952.3489 | 3374.8338 | 5076.1205 | 6847.7094 | 8505.3483 | 10017.5465 | 11300.4913 | 12379.0682 | 13301.6063 | 14117.5252 | 14867.5925 | 15582.0864 | 16282.2948 | 16982.8011 | 0 | 0 | 0 | 0 | 0 | 0 | 0 | 0 | 0 | 0
|  | High | Slow | Slow | 0 | 0 | 0 | 0 | 0 | 0 | 0 | 0 | 0 | 0 | 0 | 0 | 0 | 0 | 0 | 0 | 0 | 0 | 0 | 0 | 0 | 0 | 0 | 5.7521 | 10.8978 | 20.9914 | 40.07 | 75.5788 | 140.3366 | 255.3657 | 452.9624 | 778.5686 | 1312.3759 | 2118.5038 | 3260.3189 | 4771.3216 | 6638.919 | 8803.0212 | 11171.7947 | 13646.6584 | 16144.5854 | 0 | 0 | 0 | 0 | 0 | 0 | 0 | 0 | 0 | 0
|  |  |  | Medium | 0 | 0 | 0 | 0 | 0 | 0 | 0 | 0 | 0 | 0 | 0 | 0 | 0 | 0 | 0 | 0 | 0 | 0 | 0 | 0 | 0 | 0 | 0 | 6.2146 | 12.4548 | 25.3146 | 50.8024 | 100.2089 | 193.1823 | 361.5231 | 651.8951 | 1124.2468 | 1875.9941 | 2961.3908 | 4414.4447 | 6220.7342 | 8317.0212 | 10608.2713 | 12993.5211 | 15388.675 | 17738.6574 | 0 | 0 | 0 | 0 | 0 | 0 | 0 | 0 | 0 | 0
|  |  |  | Fast | 0 | 0 | 0 | 0 | 0 | 0 | 0 | 0 | 0 | 0 | 0 | 0 | 0 | 0 | 0 | 0 | 0 | 0 | 0 | 0 | 0 | 0 | 0 | 9.03 | 20.0826 | 44.7879 | 96.9404 | 201.263 | 395.7813 | 729.2568 | 1251.5145 | 2000.8985 | 3050.5817 | 4388.7349 | 6002.6477 | 7855.5439 | 9889.9823 | 12037.4497 | 14231.7464 | 16420.8548 | 18573.1253 | 0 | 0 | 0 | 0 | 0 | 0 | 0 | 0 | 0 | 0
|  |  | Medium | Slow | 0 | 0 | 0 | 0 | 0 | 0 | 0 | 0 | 0 | 0 | 0 | 0 | 0 | 0 | 0 | 0 | 0 | 0 | 0 | 0 | 0 | 0 | 0 | 19.3638 | 40.2265 | 83.7095 | 169.0426 | 327.9798 | 605.1237 | 1052.457 | 1716.8296 | 2625.5927 | 3846.9918 | 5335.4284 | 7052.039 | 8941.7109 | 10942.8702 | 12997.7281 | 15060.5822 | 17102.1746 | 19109.789 | 0 | 0 | 0 | 0 | 0 | 0 | 0 | 0 | 0 | 0
|  |  |  | Medium | 0 | 0 | 0 | 0 | 0 | 0 | 0 | 0 | 0 | 0 | 0 | 0 | 0 | 0 | 0 | 0 | 0 | 0 | 0 | 0 | 0 | 0 | 0 | 20.9208 | 45.9737 | 100.9496 | 214.319 | 434.8639 | 832.9917 | 1489.9709 | 2470.8295 | 3791.3348 | 5499.1364 | 7458.23 | 9548.4024 | 11657.9874 | 13708.8708 | 15663.1938 | 17516.4328 | 19285.2931 | 20996.6372 | 0 | 0 | 0 | 0 | 0 | 0 | 0 | 0 | 0 | 0
|  |  |  | Fast | 0 | 0 | 0 | 0 | 0 | 0 | 0 | 0 | 0 | 0 | 0 | 0 | 0 | 0 | 0 | 0 | 0 | 0 | 0 | 0 | 0 | 0 | 0 | 30.3986 | 74.1299 | 178.6056 | 408.9604 | 873.3956 | 1706.588 | 3005.5384 | 4743.5221 | 6747.6961 | 8942.227 | 11052.9802 | 12983.6706 | 14721.7078 | 16301.5685 | 17773.3865 | 19185.6717 | 20578.8345 | 21984.3681 | 0 | 0 | 0 | 0 | 0 | 0 | 0 | 0 | 0 | 0
|  |  | Fast | Slow | 0 | 0 | 0 | 0 | 0 | 0 | 0 | 0 | 0 | 0 | 0 | 0 | 0 | 0 | 0 | 0 | 0 | 0 | 0 | 0 | 0 | 0 | 0 | 30.1246 | 78.229 | 190.6119 | 410.556 | 768.1736 | 1265.9652 | 1898.6981 | 2673.0157 | 3603.976 | 4787.8103 | 6182.5732 | 7774.4425 | 9530.4333 | 11404.8243 | 13348.9814 | 15320.8415 | 17291.0147 | 19244.5419 | 0 | 0 | 0 | 0 | 0 | 0 | 0 | 0 | 0 | 0
|  |  |  | Medium | 0 | 0 | 0 | 0 | 0 | 0 | 0 | 0 | 0 | 0 | 0 | 0 | 0 | 0 | 0 | 0 | 0 | 0 | 0 | 0 | 0 | 0 | 0 | 32.5469 | 89.4057 | 229.8689 | 520.5194 | 1018.5109 | 1742.6826 | 2688.0005 | 3846.955 | 5204.1124 | 6844.0026 | 8642.4275 | 10526.5308 | 12425.5495 | 14287.5917 | 16086.4791 | 17819.1312 | 19498.2389 | 21144.6952 | 0 | 0 | 0 | 0 | 0 | 0 | 0 | 0 | 0 | 0
|  |  |  | Fast | 0 | 0 | 0 | 0 | 0 | 0 | 0 | 0 | 0 | 0 | 0 | 0 | 0 | 0 | 0 | 0 | 0 | 0 | 0 | 0 | 0 | 0 | 0 | 47.2917 | 144.1614 | 406.6966 | 993.2474 | 2045.6122 | 3570.3129 | 5422.1788 | 7385.4208 | 9262.1125 | 11129.1337 | 12807.9423 | 14313.7042 | 15690.9853 | 16989.7404 | 18253.6982 | 19517.216 | 20806.0635 | 22139.3911 | 0 | 0 | 0 | 0 | 0 | 0 | 0 | 0 | 0 | 0
| Itinerant Air Taxi | Low | Slow | Slow | 0 | 0 | 0 | 0 | 0 | 0 | 0 | 0 | 0 | 0 | 0 | 0 | 0 | 0 | 0 | 0 | 0 | 0 | 0 | 0 | 0 | 0 | 0 | 0.15965 | 0.30171 | 0.5786 | 1.1032 | 2.0874 | 3.9109 | 7.2362 | 13.1808 | 23.5554 | 41.9331 | 72.7418 | 122.615 | 200.4094 | 317.1993 | 485.8636 | 720.1283 | 1032.9843 | 1434.5812 | 0 | 0 | 0 | 0 | 0 | 0 | 0 | 0 | 0 | 0
|  |  |  | Medium | 0 | 0 | 0 | 0 | 0 | 0 | 0 | 0 | 0 | 0 | 0 | 0 | 0 | 0 | 0 | 0 | 0 | 0 | 0 | 0 | 0 | 0 | 0 | 0.17248 | 0.34481 | 0.69776 | 1.3986 | 2.7676 | 5.3837 | 10.2443 | 18.9695 | 34.0138 | 59.9419 | 101.6835 | 166.0197 | 261.2889 | 397.3769 | 585.5004 | 837.5559 | 1164.8464 | 1576.2278 | 0 | 0 | 0 | 0 | 0 | 0 | 0 | 0 | 0 | 0
|  |  |  | Fast | 0 | 0 | 0 | 0 | 0 | 0 | 0 | 0 | 0 | 0 | 0 | 0 | 0 | 0 | 0 | 0 | 0 | 0 | 0 | 0 | 0 | 0 | 0 | 0.25062 | 0.55599 | 1.2345 | 2.6689 | 5.5586 | 11.0297 | 20.6647 | 36.4179 | 60.5367 | 97.4724 | 150.6933 | 225.7492 | 329.9557 | 472.531 | 664.3808 | 917.3713 | 1242.9772 | 1650.3772 | 0 | 0 | 0 | 0 | 0 | 0 | 0 | 0 | 0 | 0
|  |  | Medium | Slow | 0 | 0 | 0 | 0 | 0 | 0 | 0 | 0 | 0 | 0 | 0 | 0 | 0 | 0 | 0 | 0 | 0 | 0 | 0 | 0 | 0 | 0 | 0 | 0.58062 | 1.2069 | 2.5395 | 5.2932 | 10.8909 | 22.0172 | 43.4759 | 83.2472 | 153.284 | 274.1192 | 463.5639 | 737.1107 | 1099.781 | 1542.8816 | 2046.8528 | 2588.4412 | 3147.7185 | 3711.8289 | 0 | 0 | 0 | 0 | 0 | 0 | 0 | 0 | 0 | 0
|  |  |  | Medium | 0 | 0 | 0 | 0 | 0 | 0 | 0 | 0 | 0 | 0 | 0 | 0 | 0 | 0 | 0 | 0 | 0 | 0 | 0 | 0 | 0 | 0 | 0 | 0.6273 | 1.3793 | 3.0625 | 6.711 | 14.44 | 30.3081 | 61.5492 | 119.8079 | 221.3409 | 391.8435 | 648.0016 | 998.0418 | 1433.868 | 1932.8717 | 2466.6043 | 3010.5248 | 3549.5295 | 4078.3247 | 0 | 0 | 0 | 0 | 0 | 0 | 0 | 0 | 0 | 0
|  |  |  | Fast | 0 | 0 | 0 | 0 | 0 | 0 | 0 | 0 | 0 | 0 | 0 | 0 | 0 | 0 | 0 | 0 | 0 | 0 | 0 | 0 | 0 | 0 | 0 | 0.91149 | 2.2241 | 5.4184 | 12.8058 | 29.0019 | 62.0936 | 124.1557 | 230.0083 | 393.9354 | 637.1825 | 960.3283 | 1357.1114 | 1810.6887 | 2298.4272 | 2798.9126 | 3297.4146 | 3787.6106 | 4270.1786 | 0 | 0 | 0 | 0 | 0 | 0 | 0 | 0 | 0 | 0
|  |  | Fast | Slow | 0 | 0 | 0 | 0 | 0 | 0 | 0 | 0 | 0 | 0 | 0 | 0 | 0 | 0 | 0 | 0 | 0 | 0 | 0 | 0 | 0 | 0 | 0 | 0.70727 | 1.7847 | 4.5283 | 11.2408 | 26.9499 | 61.2753 | 129.2369 | 247.7867 | 427.5567 | 679.5163 | 991.265 | 1351.6064 | 1749.8656 | 2176.6683 | 2624.0045 | 3085.6444 | 3557.6474 | 4038.5479 | 0 | 0 | 0 | 0 | 0 | 0 | 0 | 0 | 0 | 0
|  |  |  | Medium | 0 | 0 | 0 | 0 | 0 | 0 | 0 | 0 | 0 | 0 | 0 | 0 | 0 | 0 | 0 | 0 | 0 | 0 | 0 | 0 | 0 | 0 | 0 | 0.76414 | 2.0397 | 5.4609 | 14.2515 | 35.7325 | 84.3495 | 182.9616 | 356.6101 | 617.3885 | 971.344 | 1385.6586 | 1830.0639 | 2281.4326 | 2726.859 | 3162.1135 | 3588.8043 | 4011.7865 | 4437.303 | 0 | 0 | 0 | 0 | 0 | 0 | 0 | 0 | 0 | 0
|  |  |  | Fast | 0 | 0 | 0 | 0 | 0 | 0 | 0 | 0 | 0 | 0 | 0 | 0 | 0 | 0 | 0 | 0 | 0 | 0 | 0 | 0 | 0 | 0 | 0 | 1.1103 | 3.2889 | 9.6617 | 27.1945 | 71.7664 | 172.8106 | 369.0663 | 684.6235 | 1098.8082 | 1579.5169 | 2053.5244 | 2488.4736 | 2880.9933 | 3242.5778 | 3588.123 | 3930.8016 | 4280.873 | 4646.0441 | 0 | 0 | 0 | 0 | 0 | 0 | 0 | 0 | 0 | 0
|  | Medium | Slow | Slow | 0 | 0 | 0 | 0 | 0 | 0 | 0 | 0 | 0 | 0 | 0 | 0 | 0 | 0 | 0 | 0 | 0 | 0 | 0 | 0 | 0 | 0 | 0 | 0.16584 | 0.31945 | 0.62418 | 1.2125 | 2.3376 | 4.4624 | 8.4123 | 15.6123 | 28.4272 | 51.5429 | 91.0678 | 156.3483 | 260.2774 | 419.5847 | 654.592 | 988.178 | 1443.7367 | 2042.1531 | 0 | 0 | 0 | 0 | 0 | 0 | 0 | 0 | 0 | 0
|  |  |  | Medium | 0 | 0 | 0 | 0 | 0 | 0 | 0 | 0 | 0 | 0 | 0 | 0 | 0 | 0 | 0 | 0 | 0 | 0 | 0 | 0 | 0 | 0 | 0 | 0.17918 | 0.36509 | 0.75273 | 1.5373 | 3.0994 | 6.1428 | 11.9094 | 22.4689 | 41.0486 | 73.6788 | 127.3008 | 211.6943 | 339.3435 | 525.642 | 788.8303 | 1149.3151 | 1628.0318 | 2243.7897 | 0 | 0 | 0 | 0 | 0 | 0 | 0 | 0 | 0 | 0
|  |  |  | Fast | 0 | 0 | 0 | 0 | 0 | 0 | 0 | 0 | 0 | 0 | 0 | 0 | 0 | 0 | 0 | 0 | 0 | 0 | 0 | 0 | 0 | 0 | 0 | 0.26035 | 0.58868 | 1.3318 | 2.9335 | 6.225 | 12.585 | 24.0234 | 43.1359 | 73.057 | 119.8101 | 188.6578 | 287.8564 | 428.523 | 625.0543 | 895.1039 | 1258.8397 | 1737.2304 | 2349.3428 | 0 | 0 | 0 | 0 | 0 | 0 | 0 | 0 | 0 | 0
|  |  | Medium | Slow | 0 | 0 | 0 | 0 | 0 | 0 | 0 | 0 | 0 | 0 | 0 | 0 | 0 | 0 | 0 | 0 | 0 | 0 | 0 | 0 | 0 | 0 | 0 | 0.60316 | 1.2779 | 2.7396 | 5.818 | 12.1965 | 25.1218 | 50.5424 | 98.604 | 184.9863 | 336.9389 | 580.3504 | 939.9014 | 1428.3174 | 2040.8922 | 2757.6744 | 3551.9236 | 4399.3664 | 5283.8579 | 0 | 0 | 0 | 0 | 0 | 0 | 0 | 0 | 0 | 0
|  |  |  | Medium | 0 | 0 | 0 | 0 | 0 | 0 | 0 | 0 | 0 | 0 | 0 | 0 | 0 | 0 | 0 | 0 | 0 | 0 | 0 | 0 | 0 | 0 | 0 | 0.65166 | 1.4604 | 3.3038 | 7.3763 | 16.1711 | 34.5818 | 71.5532 | 141.9091 | 267.1188 | 481.642 | 811.2538 | 1272.6188 | 1862.2059 | 2556.7631 | 3323.1953 | 4131.1173 | 4960.9521 | 5805.5715 | 0 | 0 | 0 | 0 | 0 | 0 | 0 | 0 | 0 | 0
|  |  |  | Fast | 0 | 0 | 0 | 0 | 0 | 0 | 0 | 0 | 0 | 0 | 0 | 0 | 0 | 0 | 0 | 0 | 0 | 0 | 0 | 0 | 0 | 0 | 0 | 0.94689 | 2.3549 | 5.8453 | 14.0754 | 32.4786 | 70.8493 | 144.3357 | 272.4385 | 475.4094 | 783.2052 | 1202.2655 | 1730.4741 | 2351.5938 | 3040.3123 | 3770.9062 | 4524.7946 | 5293.703 | 6078.6792 | 0 | 0 | 0 | 0 | 0 | 0 | 0 | 0 | 0 | 0
|  |  | Fast | Slow | 0 | 0 | 0 | 0 | 0 | 0 | 0 | 0 | 0 | 0 | 0 | 0 | 0 | 0 | 0 | 0 | 0 | 0 | 0 | 0 | 0 | 0 | 0 | 0.73473 | 1.8896 | 4.885 | 12.3552 | 30.1806 | 69.9157 | 150.2428 | 293.4965 | 515.9844 | 835.2406 | 1240.9962 | 1723.4546 | 2272.6011 | 2879.2522 | 3535.2568 | 4234.1983 | 4972.2981 | 5748.9484 | 0 | 0 | 0 | 0 | 0 | 0 | 0 | 0 | 0 | 0
|  |  |  | Medium | 0 | 0 | 0 | 0 | 0 | 0 | 0 | 0 | 0 | 0 | 0 | 0 | 0 | 0 | 0 | 0 | 0 | 0 | 0 | 0 | 0 | 0 | 0 | 0.79381 | 2.1596 | 5.8911 | 15.6644 | 40.0161 | 96.2435 | 212.6997 | 422.3948 | 745.0773 | 1193.9464 | 1734.7501 | 2333.5433 | 2962.9626 | 3607.0333 | 4260.2378 | 4924.6469 | 5607.0194 | 6316.5838 | 0 | 0 | 0 | 0 | 0 | 0 | 0 | 0 | 0 | 0
|  |  |  | Fast | 0 | 0 | 0 | 0 | 0 | 0 | 0 | 0 | 0 | 0 | 0 | 0 | 0 | 0 | 0 | 0 | 0 | 0 | 0 | 0 | 0 | 0 | 0 | 1.1534 | 3.4823 | 10.4229 | 29.8906 | 80.3697 | 197.1784 | 429.0535 | 810.9176 | 1326.0647 | 1941.4938 | 2570.8725 | 3173.0917 | 3741.6295 | 4289.2154 | 4834.1899 | 5393.9441 | 5983.1046 | 6613.7307 | 0 | 0 | 0 | 0 | 0 | 0 | 0 | 0 | 0 | 0
|  | High | Slow | Slow | 0 | 0 | 0 | 0 | 0 | 0 | 0 | 0 | 0 | 0 | 0 | 0 | 0 | 0 | 0 | 0 | 0 | 0 | 0 | 0 | 0 | 0 | 0 | 0.17216 | 0.33787 | 0.67241 | 1.3304 | 2.6124 | 5.0792 | 9.7525 | 18.4346 | 34.1877 | 63.1147 | 113.5407 | 198.4748 | 336.414 | 552.1823 | 877.1198 | 1348.1827 | 2005.5194 | 2888.3679 | 0 | 0 | 0 | 0 | 0 | 0 | 0 | 0 | 0 | 0
|  |  |  | Medium | 0 | 0 | 0 | 0 | 0 | 0 | 0 | 0 | 0 | 0 | 0 | 0 | 0 | 0 | 0 | 0 | 0 | 0 | 0 | 0 | 0 | 0 | 0 | 0.18601 | 0.38615 | 0.81089 | 1.6868 | 3.4637 | 6.9919 | 13.8067 | 26.5307 | 49.3667 | 90.2202 | 158.715 | 268.7332 | 438.6085 | 691.756 | 1056.9922 | 1568.0238 | 2261.527 | 3173.5574 | 0 | 0 | 0 | 0 | 0 | 0 | 0 | 0 | 0 | 0
|  |  |  | Fast | 0 | 0 | 0 | 0 | 0 | 0 | 0 | 0 | 0 | 0 | 0 | 0 | 0 | 0 | 0 | 0 | 0 | 0 | 0 | 0 | 0 | 0 | 0 | 0.27027 | 0.62264 | 1.4347 | 3.2186 | 6.9566 | 14.3246 | 27.8505 | 50.9339 | 87.8613 | 146.7084 | 235.2131 | 365.4164 | 553.8748 | 822.5847 | 1199.3934 | 1717.4495 | 2413.2166 | 3322.849 | 0 | 0 | 0 | 0 | 0 | 0 | 0 | 0 | 0 | 0
|  |  | Medium | Slow | 0 | 0 | 0 | 0 | 0 | 0 | 0 | 0 | 0 | 0 | 0 | 0 | 0 | 0 | 0 | 0 | 0 | 0 | 0 | 0 | 0 | 0 | 0 | 0.62614 | 1.3516 | 2.9513 | 6.3836 | 13.6299 | 28.5944 | 58.5941 | 116.4292 | 222.4722 | 412.5843 | 723.5643 | 1193.1485 | 1846.13 | 2685.8572 | 3695.1425 | 4845.9303 | 6111.2353 | 7473.3504 | 0 | 0 | 0 | 0 | 0 | 0 | 0 | 0 | 0 | 0
|  |  |  | Medium | 0 | 0 | 0 | 0 | 0 | 0 | 0 | 0 | 0 | 0 | 0 | 0 | 0 | 0 | 0 | 0 | 0 | 0 | 0 | 0 | 0 | 0 | 0 | 0.67649 | 1.5447 | 3.5591 | 8.0934 | 18.0718 | 39.362 | 82.9521 | 167.5628 | 321.2481 | 589.7744 | 1011.4481 | 1615.5132 | 2406.9398 | 3364.7543 | 4452.9116 | 5636.1309 | 6891.3438 | 8211.2485 | 0 | 0 | 0 | 0 | 0 | 0 | 0 | 0 | 0 | 0
|  |  |  | Fast | 0 | 0 | 0 | 0 | 0 | 0 | 0 | 0 | 0 | 0 | 0 | 0 | 0 | 0 | 0 | 0 | 0 | 0 | 0 | 0 | 0 | 0 | 0 | 0.98296 | 2.4907 | 6.2969 | 15.4437 | 36.2959 | 80.6427 | 167.3293 | 321.6886 | 571.7471 | 959.0408 | 1498.9503 | 2196.7331 | 3039.4838 | 4001.1153 | 5052.8212 | 6173.2293 | 7353.5737 | 8597.5248 | 0 | 0 | 0 | 0 | 0 | 0 | 0 | 0 | 0 | 0
|  |  | Fast | Slow | 0 | 0 | 0 | 0 | 0 | 0 | 0 | 0 | 0 | 0 | 0 | 0 | 0 | 0 | 0 | 0 | 0 | 0 | 0 | 0 | 0 | 0 | 0 | 0.76272 | 1.9986 | 5.2625 | 13.5563 | 33.7279 | 79.5801 | 174.1774 | 346.5535 | 620.5442 | 1022.7585 | 1547.2386 | 2187.8223 | 2937.3841 | 3789.1568 | 4737.0631 | 5776.7654 | 6907.1046 | 8131.1623 | 0 | 0 | 0 | 0 | 0 | 0 | 0 | 0 | 0 | 0
|  |  |  | Medium | 0 | 0 | 0 | 0 | 0 | 0 | 0 | 0 | 0 | 0 | 0 | 0 | 0 | 0 | 0 | 0 | 0 | 0 | 0 | 0 | 0 | 0 | 0 | 0.82405 | 2.2842 | 6.3463 | 17.1872 | 44.7193 | 109.5471 | 246.5842 | 498.7534 | 896.0608 | 1461.9965 | 2162.8369 | 2962.2932 | 3829.6907 | 4746.932 | 5708.5005 | 6718.7524 | 7788.807 | 8934.0109 | 0 | 0 | 0 | 0 | 0 | 0 | 0 | 0 | 0 | 0
|  |  |  | Fast | 0 | 0 | 0 | 0 | 0 | 0 | 0 | 0 | 0 | 0 | 0 | 0 | 0 | 0 | 0 | 0 | 0 | 0 | 0 | 0 | 0 | 0 | 0 | 1.1974 | 3.6831 | 11.2282 | 32.7964 | 89.8158 | 224.4341 | 497.4046 | 957.5115 | 1594.7804 | 2377.3741 | 3205.2905 | 4028.0497 | 4836.1338 | 5644.6982 | 6477.5669 | 7359.0199 | 8311.2333 | 9354.2877 | 0 | 0 | 0 | 0 | 0 | 0 | 0 | 0 | 0 | 0
| eVTOL | Low | Slow | Slow | 0 | 0 | 0 | 0 | 0 | 0 | 0 | 0 | 0 | 0 | 0 | 0 | 0 | 0 | 0 | 0 | 0 | 0 | 0 | 0 | 0 | 0 | 0 | 0 | 0 | 0 | 0 | 0 | 0 | 0 | 0 | 0 | 0 | 0 | 0 | 0 | 0 | 0 | 0 | 0 | 506.936 | 0 | 0 | 0 | 0 | 0 | 0 | 0 | 0 | 0 | 0
|  |  |  | Medium | 0 | 0 | 0 | 0 | 0 | 0 | 0 | 0 | 0 | 0 | 0 | 0 | 0 | 0 | 0 | 0 | 0 | 0 | 0 | 0 | 0 | 0 | 0 | 0 | 0 | 0 | 0 | 0 | 0 | 0 | 0 | 0 | 0 | 0 | 0 | 0 | 0 | 0 | 0 | 0 | 509.8638 | 0 | 0 | 0 | 0 | 0 | 0 | 0 | 0 | 0 | 0
|  |  |  | Fast | 0 | 0 | 0 | 0 | 0 | 0 | 0 | 0 | 0 | 0 | 0 | 0 | 0 | 0 | 0 | 0 | 0 | 0 | 0 | 0 | 0 | 0 | 0 | 0 | 0 | 0 | 0 | 0 | 0 | 0 | 0 | 0 | 0 | 0 | 0 | 0 | 0 | 0 | 0 | 0 | 516.6954 | 0 | 0 | 0 | 0 | 0 | 0 | 0 | 0 | 0 | 0
|  |  | Medium | Slow | 0 | 0 | 0 | 0 | 0 | 0 | 0 | 0 | 0 | 0 | 0 | 0 | 0 | 0 | 0 | 0 | 0 | 0 | 0 | 0 | 0 | 0 | 0 | 0 | 0 | 0 | 0 | 0 | 0 | 0 | 0 | 0 | 0 | 0 | 0 | 506.936 | 513.8955 | 528.5691 | 559.3679 | 623.4051 | 753.9771 | 0 | 0 | 0 | 0 | 0 | 0 | 0 | 0 | 0 | 0
|  |  |  | Medium | 0 | 0 | 0 | 0 | 0 | 0 | 0 | 0 | 0 | 0 | 0 | 0 | 0 | 0 | 0 | 0 | 0 | 0 | 0 | 0 | 0 | 0 | 0 | 0 | 0 | 0 | 0 | 0 | 0 | 0 | 0 | 0 | 0 | 0 | 0 | 509.8638 | 520.0856 | 541.6374 | 586.8732 | 680.9278 | 872.7054 | 0 | 0 | 0 | 0 | 0 | 0 | 0 | 0 | 0 | 0
|  |  |  | Fast | 0 | 0 | 0 | 0 | 0 | 0 | 0 | 0 | 0 | 0 | 0 | 0 | 0 | 0 | 0 | 0 | 0 | 0 | 0 | 0 | 0 | 0 | 0 | 0 | 0 | 0 | 0 | 0 | 0 | 0 | 0 | 0 | 0 | 0 | 0 | 516.6954 | 534.5292 | 572.1302 | 651.0521 | 815.1474 | 1149.7381 | 0 | 0 | 0 | 0 | 0 | 0 | 0 | 0 | 0 | 0
|  |  | Fast | Slow | 0 | 0 | 0 | 0 | 0 | 0 | 0 | 0 | 0 | 0 | 0 | 0 | 0 | 0 | 0 | 0 | 0 | 0 | 0 | 0 | 0 | 0 | 0 | 0 | 0 | 0 | 0 | 0 | 0 | 0 | 506.936 | 513.8955 | 528.5691 | 559.3679 | 623.4051 | 753.9771 | 1009.9223 | 1474.9688 | 2214.0982 | 3171.0367 | 4127.9752 | 0 | 0 | 0 | 0 | 0 | 0 | 0 | 0 | 0 | 0
|  |  |  | Medium | 0 | 0 | 0 | 0 | 0 | 0 | 0 | 0 | 0 | 0 | 0 | 0 | 0 | 0 | 0 | 0 | 0 | 0 | 0 | 0 | 0 | 0 | 0 | 0 | 0 | 0 | 0 | 0 | 0 | 0 | 509.8638 | 520.0856 | 541.6374 | 586.8732 | 680.9278 | 872.7054 | 1248.6249 | 1931.662 | 3017.2583 | 4422.7617 | 5828.2651 | 0 | 0 | 0 | 0 | 0 | 0 | 0 | 0 | 0 | 0
|  |  |  | Fast | 0 | 0 | 0 | 0 | 0 | 0 | 0 | 0 | 0 | 0 | 0 | 0 | 0 | 0 | 0 | 0 | 0 | 0 | 0 | 0 | 0 | 0 | 0 | 0 | 0 | 0 | 0 | 0 | 0 | 0 | 516.6954 | 534.5292 | 572.1302 | 651.0521 | 815.1474 | 1149.7381 | 1805.5977 | 2997.2794 | 4891.2985 | 7343.4534 | 9795.6083 | 0 | 0 | 0 | 0 | 0 | 0 | 0 | 0 | 0 | 0
|  | Medium | Slow | Slow | 0 | 0 | 0 | 0 | 0 | 0 | 0 | 0 | 0 | 0 | 0 | 0 | 0 | 0 | 0 | 0 | 0 | 0 | 0 | 0 | 0 | 0 | 0 | 0 | 0 | 0 | 0 | 0 | 0 | 0 | 0 | 0 | 0 | 0 | 0 | 0 | 0 | 0 | 0 | 0 | 528.5691 | 0 | 0 | 0 | 0 | 0 | 0 | 0 | 0 | 0 | 0
|  |  |  | Medium | 0 | 0 | 0 | 0 | 0 | 0 | 0 | 0 | 0 | 0 | 0 | 0 | 0 | 0 | 0 | 0 | 0 | 0 | 0 | 0 | 0 | 0 | 0 | 0 | 0 | 0 | 0 | 0 | 0 | 0 | 0 | 0 | 0 | 0 | 0 | 0 | 0 | 0 | 0 | 0 | 541.6374 | 0 | 0 | 0 | 0 | 0 | 0 | 0 | 0 | 0 | 0
|  |  |  | Fast | 0 | 0 | 0 | 0 | 0 | 0 | 0 | 0 | 0 | 0 | 0 | 0 | 0 | 0 | 0 | 0 | 0 | 0 | 0 | 0 | 0 | 0 | 0 | 0 | 0 | 0 | 0 | 0 | 0 | 0 | 0 | 0 | 0 | 0 | 0 | 0 | 0 | 0 | 0 | 0 | 572.1302 | 0 | 0 | 0 | 0 | 0 | 0 | 0 | 0 | 0 | 0
|  |  | Medium | Slow | 0 | 0 | 0 | 0 | 0 | 0 | 0 | 0 | 0 | 0 | 0 | 0 | 0 | 0 | 0 | 0 | 0 | 0 | 0 | 0 | 0 | 0 | 0 | 0 | 0 | 0 | 0 | 0 | 0 | 0 | 0 | 0 | 0 | 0 | 0 | 528.5691 | 559.3679 | 623.4051 | 753.9771 | 1009.9223 | 1474.9688 | 0 | 0 | 0 | 0 | 0 | 0 | 0 | 0 | 0 | 0
|  |  |  | Medium | 0 | 0 | 0 | 0 | 0 | 0 | 0 | 0 | 0 | 0 | 0 | 0 | 0 | 0 | 0 | 0 | 0 | 0 | 0 | 0 | 0 | 0 | 0 | 0 | 0 | 0 | 0 | 0 | 0 | 0 | 0 | 0 | 0 | 0 | 0 | 541.6374 | 586.8732 | 680.9278 | 872.7054 | 1248.6249 | 1931.662 | 0 | 0 | 0 | 0 | 0 | 0 | 0 | 0 | 0 | 0
|  |  |  | Fast | 0 | 0 | 0 | 0 | 0 | 0 | 0 | 0 | 0 | 0 | 0 | 0 | 0 | 0 | 0 | 0 | 0 | 0 | 0 | 0 | 0 | 0 | 0 | 0 | 0 | 0 | 0 | 0 | 0 | 0 | 0 | 0 | 0 | 0 | 0 | 572.1302 | 651.0521 | 815.1474 | 1149.7381 | 1805.5977 | 2997.2794 | 0 | 0 | 0 | 0 | 0 | 0 | 0 | 0 | 0 | 0
|  |  | Fast | Slow | 0 | 0 | 0 | 0 | 0 | 0 | 0 | 0 | 0 | 0 | 0 | 0 | 0 | 0 | 0 | 0 | 0 | 0 | 0 | 0 | 0 | 0 | 0 | 0 | 0 | 0 | 0 | 0 | 0 | 0 | 528.5691 | 559.3679 | 623.4051 | 753.9771 | 1009.9223 | 1474.9688 | 2214.0982 | 3171.0367 | 4127.9752 | 4867.1046 | 5332.1511 | 0 | 0 | 0 | 0 | 0 | 0 | 0 | 0 | 0 | 0
|  |  |  | Medium | 0 | 0 | 0 | 0 | 0 | 0 | 0 | 0 | 0 | 0 | 0 | 0 | 0 | 0 | 0 | 0 | 0 | 0 | 0 | 0 | 0 | 0 | 0 | 0 | 0 | 0 | 0 | 0 | 0 | 0 | 541.6374 | 586.8732 | 680.9278 | 872.7054 | 1248.6249 | 1931.662 | 3017.2583 | 4422.7617 | 5828.2651 | 6913.8614 | 7596.8985 | 0 | 0 | 0 | 0 | 0 | 0 | 0 | 0 | 0 | 0
|  |  |  | Fast | 0 | 0 | 0 | 0 | 0 | 0 | 0 | 0 | 0 | 0 | 0 | 0 | 0 | 0 | 0 | 0 | 0 | 0 | 0 | 0 | 0 | 0 | 0 | 0 | 0 | 0 | 0 | 0 | 0 | 0 | 572.1302 | 651.0521 | 815.1474 | 1149.7381 | 1805.5977 | 2997.2794 | 4891.2985 | 7343.4534 | 9795.6083 | 11689.6274 | 12881.3091 | 0 | 0 | 0 | 0 | 0 | 0 | 0 | 0 | 0 | 0
|  | High | Slow | Slow | 0 | 0 | 0 | 0 | 0 | 0 | 0 | 0 | 0 | 0 | 0 | 0 | 0 | 0 | 0 | 0 | 0 | 0 | 0 | 0 | 0 | 0 | 0 | 0 | 0 | 0 | 0 | 0 | 0 | 0 | 0 | 0 | 0 | 0 | 0 | 0 | 0 | 0 | 0 | 0 | 753.9771 | 0 | 0 | 0 | 0 | 0 | 0 | 0 | 0 | 0 | 0
|  |  |  | Medium | 0 | 0 | 0 | 0 | 0 | 0 | 0 | 0 | 0 | 0 | 0 | 0 | 0 | 0 | 0 | 0 | 0 | 0 | 0 | 0 | 0 | 0 | 0 | 0 | 0 | 0 | 0 | 0 | 0 | 0 | 0 | 0 | 0 | 0 | 0 | 0 | 0 | 0 | 0 | 0 | 872.7054 | 0 | 0 | 0 | 0 | 0 | 0 | 0 | 0 | 0 | 0
|  |  |  | Fast | 0 | 0 | 0 | 0 | 0 | 0 | 0 | 0 | 0 | 0 | 0 | 0 | 0 | 0 | 0 | 0 | 0 | 0 | 0 | 0 | 0 | 0 | 0 | 0 | 0 | 0 | 0 | 0 | 0 | 0 | 0 | 0 | 0 | 0 | 0 | 0 | 0 | 0 | 0 | 0 | 1149.7381 | 0 | 0 | 0 | 0 | 0 | 0 | 0 | 0 | 0 | 0
|  |  | Medium | Slow | 0 | 0 | 0 | 0 | 0 | 0 | 0 | 0 | 0 | 0 | 0 | 0 | 0 | 0 | 0 | 0 | 0 | 0 | 0 | 0 | 0 | 0 | 0 | 0 | 0 | 0 | 0 | 0 | 0 | 0 | 0 | 0 | 0 | 0 | 0 | 753.9771 | 1009.9223 | 1474.9688 | 2214.0982 | 3171.0367 | 4127.9752 | 0 | 0 | 0 | 0 | 0 | 0 | 0 | 0 | 0 | 0
|  |  |  | Medium | 0 | 0 | 0 | 0 | 0 | 0 | 0 | 0 | 0 | 0 | 0 | 0 | 0 | 0 | 0 | 0 | 0 | 0 | 0 | 0 | 0 | 0 | 0 | 0 | 0 | 0 | 0 | 0 | 0 | 0 | 0 | 0 | 0 | 0 | 0 | 872.7054 | 1248.6249 | 1931.662 | 3017.2583 | 4422.7617 | 5828.2651 | 0 | 0 | 0 | 0 | 0 | 0 | 0 | 0 | 0 | 0
|  |  |  | Fast | 0 | 0 | 0 | 0 | 0 | 0 | 0 | 0 | 0 | 0 | 0 | 0 | 0 | 0 | 0 | 0 | 0 | 0 | 0 | 0 | 0 | 0 | 0 | 0 | 0 | 0 | 0 | 0 | 0 | 0 | 0 | 0 | 0 | 0 | 0 | 1149.7381 | 1805.5977 | 2997.2794 | 4891.2985 | 7343.4534 | 9795.6083 | 0 | 0 | 0 | 0 | 0 | 0 | 0 | 0 | 0 | 0
|  |  | Fast | Slow | 0 | 0 | 0 | 0 | 0 | 0 | 0 | 0 | 0 | 0 | 0 | 0 | 0 | 0 | 0 | 0 | 0 | 0 | 0 | 0 | 0 | 0 | 0 | 0 | 0 | 0 | 0 | 0 | 0 | 0 | 753.9771 | 1009.9223 | 1474.9688 | 2214.0982 | 3171.0367 | 4127.9752 | 4867.1046 | 5332.1511 | 5588.0963 | 5718.6683 | 5782.7055 | 0 | 0 | 0 | 0 | 0 | 0 | 0 | 0 | 0 | 0
|  |  |  | Medium | 0 | 0 | 0 | 0 | 0 | 0 | 0 | 0 | 0 | 0 | 0 | 0 | 0 | 0 | 0 | 0 | 0 | 0 | 0 | 0 | 0 | 0 | 0 | 0 | 0 | 0 | 0 | 0 | 0 | 0 | 872.7054 | 1248.6249 | 1931.662 | 3017.2583 | 4422.7617 | 5828.2651 | 6913.8614 | 7596.8985 | 7972.8181 | 8164.5956 | 8258.6502 | 0 | 0 | 0 | 0 | 0 | 0 | 0 | 0 | 0 | 0
|  |  |  | Fast | 0 | 0 | 0 | 0 | 0 | 0 | 0 | 0 | 0 | 0 | 0 | 0 | 0 | 0 | 0 | 0 | 0 | 0 | 0 | 0 | 0 | 0 | 0 | 0 | 0 | 0 | 0 | 0 | 0 | 0 | 1149.7381 | 1805.5977 | 2997.2794 | 4891.2985 | 7343.4534 | 9795.6083 | 11689.6274 | 12881.3091 | 13537.1687 | 13871.7594 | 14035.8547 | 0 | 0 | 0 | 0 | 0 | 0 | 0 | 0 | 0 | 0
| Total | Low | Slow | Slow | 0 | 0 | 0 | 0 | 0 | 0 | 0 | 0 | 0 | 0 | 0 | 0 | 0 | 0 | 0 | 0 | 0 | 0 | 0 | 0 | 0 | 0 | 0 | 6.8326 | 14.9847 | 35.2245 | 86.969 | 203.8378 | 418.0631 | 747.3869 | 1195.6872 | 1771.7799 | 2510.2015 | 3425.3859 | 4545.3153 | 5888.7343 | 7449.1416 | 9192.1932 | 11064.2535 | 13009.2626 | 15489.6839 | 0 | 0 | 0 | 0 | 0 | 0 | 0 | 0 | 0 | 0
|  |  |  | Medium | 0 | 0 | 0 | 0 | 0 | 0 | 0 | 0 | 0 | 0 | 0 | 0 | 0 | 0 | 0 | 0 | 0 | 0 | 0 | 0 | 0 | 0 | 0 | 9.0077 | 24.1322 | 68.8205 | 197.1255 | 489.4969 | 970.3537 | 1568.3127 | 2196.0197 | 2857.7513 | 3648.8901 | 4631.1659 | 5849.915 | 7304.1069 | 8950.7519 | 10725.6622 | 12564.1417 | 14417.3193 | 16768.1814 | 0 | 0 | 0 | 0 | 0 | 0 | 0 | 0 | 0 | 0
|  |  |  | Fast | 0 | 0 | 0 | 0 | 0 | 0 | 0 | 0 | 0 | 0 | 0 | 0 | 0 | 0 | 0 | 0 | 0 | 0 | 0 | 0 | 0 | 0 | 0 | 17.3244 | 60.7668 | 199.2471 | 549.0127 | 1146.7106 | 1849.4277 | 2529.9019 | 3189.4261 | 3917.033 | 4828.6168 | 5929.1421 | 7216.4614 | 8664.4035 | 10231.0847 | 11871.6032 | 13547.086 | 15231.8808 | 17431.9886 | 0 | 0 | 0 | 0 | 0 | 0 | 0 | 0 | 0 | 0
|  |  | Medium | Slow | 0 | 0 | 0 | 0 | 0 | 0 | 0 | 0 | 0 | 0 | 0 | 0 | 0 | 0 | 0 | 0 | 0 | 0 | 0 | 0 | 0 | 0 | 0 | 24.7275 | 58.5866 | 133.8686 | 283.2378 | 539.68 | 944.017 | 1548.9654 | 2387.9558 | 3467.2754 | 4827.0446 | 6399.3975 | 8139.7242 | 10505.757 | 12435.8998 | 14383.565 | 16310.4977 | 18202.3158 | 20078.8395 | 0 | 0 | 0 | 0 | 0 | 0 | 0 | 0 | 0 | 0
|  |  |  | Medium | 0 | 0 | 0 | 0 | 0 | 0 | 0 | 0 | 0 | 0 | 0 | 0 | 0 | 0 | 0 | 0 | 0 | 0 | 0 | 0 | 0 | 0 | 0 | 34.8078 | 98.2106 | 254.2881 | 575.197 | 1095.969 | 1823.6593 | 2773.925 | 3939.2764 | 5313.1231 | 6961.3227 | 8787.8206 | 10716.2205 | 13172.3549 | 15074.1905 | 16886.2722 | 18602.1418 | 20251.213 | 21901.8644 | 0 | 0 | 0 | 0 | 0 | 0 | 0 | 0 | 0 | 0
|  |  |  | Fast | 0 | 0 | 0 | 0 | 0 | 0 | 0 | 0 | 0 | 0 | 0 | 0 | 0 | 0 | 0 | 0 | 0 | 0 | 0 | 0 | 0 | 0 | 0 | 71.6614 | 255.8461 | 723.0251 | 1527.6254 | 2485.0437 | 3552.2562 | 4873.8954 | 6477.0336 | 8259.3328 | 10204.2864 | 12085.5285 | 13832.3389 | 15947.2957 | 17428.5922 | 18819.6777 | 20168.7238 | 21545.6213 | 23060.3034 | 0 | 0 | 0 | 0 | 0 | 0 | 0 | 0 | 0 | 0
|  |  | Fast | Slow | 0 | 0 | 0 | 0 | 0 | 0 | 0 | 0 | 0 | 0 | 0 | 0 | 0 | 0 | 0 | 0 | 0 | 0 | 0 | 0 | 0 | 0 | 0 | 45.0576 | 118.2968 | 269.9503 | 547.4355 | 982.571 | 1588.8161 | 2382.0754 | 3880.0292 | 5074.3763 | 6531.4235 | 8165.7558 | 9945.1236 | 11856.0855 | 13914.2393 | 16166.8577 | 18651.0681 | 21294.0363 | 23873.3946 | 0 | 0 | 0 | 0 | 0 | 0 | 0 | 0 | 0 | 0
|  |  |  | Medium | 0 | 0 | 0 | 0 | 0 | 0 | 0 | 0 | 0 | 0 | 0 | 0 | 0 | 0 | 0 | 0 | 0 | 0 | 0 | 0 | 0 | 0 | 0 | 71.8289 | 204.3238 | 476.9516 | 971.2424 | 1727.9435 | 2736.1299 | 3964.3375 | 5870.6904 | 7412.6938 | 9183.8094 | 11061.8357 | 12997.5035 | 14973.6093 | 17033.3284 | 19284.8089 | 21830.2021 | 24606.5892 | 27319.5057 | 0 | 0 | 0 | 0 | 0 | 0 | 0 | 0 | 0 | 0
|  |  |  | Fast | 0 | 0 | 0 | 0 | 0 | 0 | 0 | 0 | 0 | 0 | 0 | 0 | 0 | 0 | 0 | 0 | 0 | 0 | 0 | 0 | 0 | 0 | 0 | 164.685 | 545.0782 | 1289.2205 | 2404.9154 | 3787.7159 | 5412.9501 | 7261.5435 | 9714.7154 | 11601.4425 | 13508.3696 | 15236.4674 | 16823.4741 | 18396.7265 | 20162.9854 | 22389.2056 | 25282.6593 | 28728.622 | 32189.9925 | 0 | 0 | 0 | 0 | 0 | 0 | 0 | 0 | 0 | 0
|  | Medium | Slow | Slow | 0 | 0 | 0 | 0 | 0 | 0 | 0 | 0 | 0 | 0 | 0 | 0 | 0 | 0 | 0 | 0 | 0 | 0 | 0 | 0 | 0 | 0 | 0 | 6.9001 | 15.1809 | 35.8786 | 88.7694 | 208.2634 | 427.9819 | 768.0405 | 1236.3118 | 1848.0283 | 2635.6575 | 3624.2702 | 4848.271 | 6331.5413 | 8070.7008 | 10032.9094 | 12165.8201 | 14415.9946 | 17272.167 | 0 | 0 | 0 | 0 | 0 | 0 | 0 | 0 | 0 | 0
|  |  |  | Medium | 0 | 0 | 0 | 0 | 0 | 0 | 0 | 0 | 0 | 0 | 0 | 0 | 0 | 0 | 0 | 0 | 0 | 0 | 0 | 0 | 0 | 0 | 0 | 9.0887 | 24.3912 | 69.7401 | 199.8393 | 496.4533 | 985.9681 | 1600.0856 | 2256.8454 | 2969.3395 | 3828.5261 | 4908.4002 | 6258.6031 | 7879.5736 | 9727.5278 | 11737.0399 | 13843.824 | 16002.3686 | 18733.6547 | 0 | 0 | 0 | 0 | 0 | 0 | 0 | 0 | 0 | 0
|  |  |  | Fast | 0 | 0 | 0 | 0 | 0 | 0 | 0 | 0 | 0 | 0 | 0 | 0 | 0 | 0 | 0 | 0 | 0 | 0 | 0 | 0 | 0 | 0 | 0 | 17.463 | 61.2929 | 201.2588 | 555.0494 | 1161.4943 | 1880.7296 | 2590.8471 | 3301.1031 | 4109.8292 | 5115.2395 | 6335.3606 | 7768.5201 | 9388.3262 | 11152.7207 | 13017.7518 | 14947.652 | 16922.4887 | 19511.5533 | 0 | 0 | 0 | 0 | 0 | 0 | 0 | 0 | 0 | 0
|  |  | Medium | Slow | 0 | 0 | 0 | 0 | 0 | 0 | 0 | 0 | 0 | 0 | 0 | 0 | 0 | 0 | 0 | 0 | 0 | 0 | 0 | 0 | 0 | 0 | 0 | 24.9645 | 59.332 | 136.4613 | 290.4775 | 557.3833 | 983.2239 | 1628.6346 | 2537.2627 | 3726.8651 | 5216.128 | 6958.4665 | 8914.0975 | 11564.8298 | 13828.2981 | 16176.2201 | 18588.3613 | 21085.7878 | 23734.8531 | 0 | 0 | 0 | 0 | 0 | 0 | 0 | 0 | 0 | 0
|  |  |  | Medium | 0 | 0 | 0 | 0 | 0 | 0 | 0 | 0 | 0 | 0 | 0 | 0 | 0 | 0 | 0 | 0 | 0 | 0 | 0 | 0 | 0 | 0 | 0 | 35.104 | 99.2177 | 257.8758 | 585.4488 | 1121.3304 | 1880.2327 | 2889.5983 | 4156.6514 | 5689.4899 | 7517.8075 | 9568.5427 | 11763.2016 | 14554.8618 | 16826.4692 | 19069.8103 | 21309.423 | 23633.3508 | 26184.627 | 0 | 0 | 0 | 0 | 0 | 0 | 0 | 0 | 0 | 0
|  |  |  | Fast | 0 | 0 | 0 | 0 | 0 | 0 | 0 | 0 | 0 | 0 | 0 | 0 | 0 | 0 | 0 | 0 | 0 | 0 | 0 | 0 | 0 | 0 | 0 | 72.1965 | 257.954 | 730.7289 | 1549.323 | 2537.3899 | 3667.2472 | 5103.6462 | 6888.9619 | 8923.236 | 11103.6553 | 13237.8897 | 15252.326 | 17705.6581 | 19547.3272 | 21380.8649 | 23318.5477 | 25538.531 | 28282.7706 | 0 | 0 | 0 | 0 | 0 | 0 | 0 | 0 | 0 | 0
|  |  | Fast | Slow | 0 | 0 | 0 | 0 | 0 | 0 | 0 | 0 | 0 | 0 | 0 | 0 | 0 | 0 | 0 | 0 | 0 | 0 | 0 | 0 | 0 | 0 | 0 | 45.4523 | 119.7379 | 275.5884 | 564.1692 | 1022.8029 | 1670.9923 | 2531.7614 | 4153.6265 | 5519.0167 | 7186.3352 | 9121.2962 | 11332.6764 | 13854.7313 | 16705.3065 | 19787.5534 | 22852.4288 | 25663.6872 | 28160.4944 | 0 | 0 | 0 | 0 | 0 | 0 | 0 | 0 | 0 | 0
|  |  |  | Medium | 0 | 0 | 0 | 0 | 0 | 0 | 0 | 0 | 0 | 0 | 0 | 0 | 0 | 0 | 0 | 0 | 0 | 0 | 0 | 0 | 0 | 0 | 0 | 72.3703 | 206.3139 | 484.5026 | 993.8343 | 1783.3975 | 2851.9768 | 4179.1886 | 6267.6003 | 8057.4027 | 10124.0122 | 12410.5667 | 14919.0804 | 17696.4848 | 20788.0736 | 24093.4771 | 27300.1897 | 30111.3046 | 32474.4506 | 0 | 0 | 0 | 0 | 0 | 0 | 0 | 0 | 0 | 0
|  |  |  | Fast | 0 | 0 | 0 | 0 | 0 | 0 | 0 | 0 | 0 | 0 | 0 | 0 | 0 | 0 | 0 | 0 | 0 | 0 | 0 | 0 | 0 | 0 | 0 | 165.7712 | 549.3577 | 1304.7916 | 2450.7638 | 3900.6669 | 5649.3342 | 7691.286 | 10465.7116 | 12740.5714 | 15048.2165 | 17305.6938 | 19651.2235 | 22342.686 | 25608.3739 | 29363.6928 | 33098.2746 | 36289.7899 | 38820.7693 | 0 | 0 | 0 | 0 | 0 | 0 | 0 | 0 | 0 | 0
|  | High | Slow | Slow | 0 | 0 | 0 | 0 | 0 | 0 | 0 | 0 | 0 | 0 | 0 | 0 | 0 | 0 | 0 | 0 | 0 | 0 | 0 | 0 | 0 | 0 | 0 | 6.9802 | 15.4155 | 36.5816 | 90.6337 | 212.7772 | 438.0068 | 788.7651 | 1276.8604 | 1923.9513 | 2786.6276 | 3905.9496 | 5342.1616 | 7146.2561 | 9338.302 | 11901.5117 | 14791.7106 | 17958.5021 | 22117.8395 | 0 | 0 | 0 | 0 | 0 | 0 | 0 | 0 | 0 | 0
|  |  |  | Medium | 0 | 0 | 0 | 0 | 0 | 0 | 0 | 0 | 0 | 0 | 0 | 0 | 0 | 0 | 0 | 0 | 0 | 0 | 0 | 0 | 0 | 0 | 0 | 9.1849 | 24.7011 | 70.7449 | 202.7205 | 503.7443 | 1002.1208 | 1632.4657 | 2318.0336 | 3080.7552 | 4044.6938 | 5301.2152 | 6925.5132 | 8939.5538 | 11313.2654 | 13986.7447 | 16896.0916 | 19995.5775 | 24139.9652 | 0 | 0 | 0 | 0 | 0 | 0 | 0 | 0 | 0 | 0
|  |  |  | Fast | 0 | 0 | 0 | 0 | 0 | 0 | 0 | 0 | 0 | 0 | 0 | 0 | 0 | 0 | 0 | 0 | 0 | 0 | 0 | 0 | 0 | 0 | 0 | 17.6282 | 61.9228 | 203.4982 | 561.5773 | 1177.1125 | 1912.9966 | 2652.388 | 3412.4564 | 4301.1573 | 5460.1697 | 6911.9402 | 8670.9693 | 10723.5374 | 13035.9041 | 15568.7618 | 18289.5101 | 21182.6295 | 25402.5124 | 0 | 0 | 0 | 0 | 0 | 0 | 0 | 0 | 0 | 0
|  |  | Medium | Slow | 0 | 0 | 0 | 0 | 0 | 0 | 0 | 0 | 0 | 0 | 0 | 0 | 0 | 0 | 0 | 0 | 0 | 0 | 0 | 0 | 0 | 0 | 0 | 25.246 | 60.2227 | 139.2436 | 297.9087 | 575.1464 | 1022.1169 | 1707.3717 | 2685.106 | 3985.5804 | 5684.412 | 7739.5471 | 10131.6145 | 13581.6916 | 16786.4327 | 20389.4563 | 24392.4466 | 28690.8135 | 33042.0413 | 0 | 0 | 0 | 0 | 0 | 0 | 0 | 0 | 0 | 0
|  |  |  | Medium | 0 | 0 | 0 | 0 | 0 | 0 | 0 | 0 | 0 | 0 | 0 | 0 | 0 | 0 | 0 | 0 | 0 | 0 | 0 | 0 | 0 | 0 | 0 | 35.4564 | 100.4219 | 261.7843 | 596.1579 | 1147.149 | 1936.8945 | 3004.529 | 4372.4193 | 6064.8984 | 8187.5675 | 10659.4515 | 13409.8929 | 17219.3573 | 20627.3632 | 24369.5056 | 28504.4744 | 32944.8174 | 37391.2135 | 0 | 0 | 0 | 0 | 0 | 0 | 0 | 0 | 0 | 0
|  |  |  | Fast | 0 | 0 | 0 | 0 | 0 | 0 | 0 | 0 | 0 | 0 | 0 | 0 | 0 | 0 | 0 | 0 | 0 | 0 | 0 | 0 | 0 | 0 | 0 | 72.8342 | 260.4765 | 739.2713 | 1572.3202 | 2590.9361 | 3782.2368 | 5331.1824 | 7296.7267 | 9584.2451 | 12186.1147 | 14849.0113 | 17487.0492 | 21226.5845 | 24432.2486 | 28155.6642 | 32590.6195 | 37624.4632 | 42734.3189 | 0 | 0 | 0 | 0 | 0 | 0 | 0 | 0 | 0 | 0
|  |  | Fast | Slow | 0 | 0 | 0 | 0 | 0 | 0 | 0 | 0 | 0 | 0 | 0 | 0 | 0 | 0 | 0 | 0 | 0 | 0 | 0 | 0 | 0 | 0 | 0 | 45.923 | 121.465 | 281.6188 | 581.2174 | 1062.911 | 1752.3676 | 2680.4572 | 4631.7643 | 6375.3192 | 8712.035 | 11625.2371 | 15020.0703 | 18635.8119 | 22208.929 | 25639.837 | 28957.549 | 32223.1585 | 35489.338 | 0 | 0 | 0 | 0 | 0 | 0 | 0 | 0 | 0 | 0
|  |  |  | Medium | 0 | 0 | 0 | 0 | 0 | 0 | 0 | 0 | 0 | 0 | 0 | 0 | 0 | 0 | 0 | 0 | 0 | 0 | 0 | 0 | 0 | 0 | 0 | 73.0168 | 208.6997 | 492.6772 | 1017.1002 | 1839.1095 | 2967.2663 | 4393.2257 | 6965.4093 | 9306.8826 | 12338.765 | 16013.3029 | 20157.9699 | 24365.3929 | 28253.5632 | 31713.6421 | 34845.3643 | 37797.0643 | 40692.4207 | 0 | 0 | 0 | 0 | 0 | 0 | 0 | 0 | 0 | 0
|  |  |  | Fast | 0 | 0 | 0 | 0 | 0 | 0 | 0 | 0 | 0 | 0 | 0 | 0 | 0 | 0 | 0 | 0 | 0 | 0 | 0 | 0 | 0 | 0 | 0 | 167.0698 | 554.4893 | 1321.9081 | 2498.4461 | 4014.4511 | 5884.3851 | 8118.6565 | 11740.8756 | 14933.9848 | 18791.2984 | 23202.6682 | 27992.2708 | 32638.5474 | 36648.0983 | 39944.777 | 42753.8348 | 45337.6617 | 47886.3528 | 0 | 0 | 0 | 0 | 0 | 0 | 0 | 0 | 0 | 0
MWH | Local Civil | Low | Slow | Slow | 0 | 0 | 0 | 0 | 0 | 0 | 0 | 0 | 0 | 0 | 0 | 0 | 0 | 0 | 0 | 0 | 0 | 0 | 0 | 0 | 0 | 0 | 0 | 0.57506 | 2.3587 | 8.3419 | 27.3788 | 75.3523 | 163.3801 | 292.2627 | 450.0926 | 620.5361 | 788.0591 | 934.9852 | 1051.8377 | 1138.5203 | 1199.2515 | 1240.6426 | 1268.7819 | 1288.1052 | 1301.8295 | 0 | 0 | 0 | 0 | 0 | 0 | 0 | 0 | 0 | 0
|  |  |  | Medium | 0 | 0 | 0 | 0 | 0 | 0 | 0 | 0 | 0 | 0 | 0 | 0 | 0 | 0 | 0 | 0 | 0 | 0 | 0 | 0 | 0 | 0 | 0 | 1.5163 | 6.6928 | 24.9506 | 83.5444 | 223.9928 | 447.7994 | 701.6445 | 916.2121 | 1065.0248 | 1160.741 | 1218.2918 | 1252.3164 | 1273.5053 | 1287.0996 | 1296.5546 | 1303.8639 | 1309.9158 | 1315.3096 | 0 | 0 | 0 | 0 | 0 | 0 | 0 | 0 | 0 | 0
|  |  |  | Fast | 0 | 0 | 0 | 0 | 0 | 0 | 0 | 0 | 0 | 0 | 0 | 0 | 0 | 0 | 0 | 0 | 0 | 0 | 0 | 0 | 0 | 0 | 0 | 4.5353 | 23.2594 | 87.9464 | 256.5969 | 542.4654 | 839.1999 | 1057.8118 | 1179.0716 | 1235.492 | 1263.7205 | 1277.9929 | 1286.144 | 1292.4428 | 1297.627 | 1302.384 | 1307.085 | 1311.6933 | 1316.2897 | 0 | 0 | 0 | 0 | 0 | 0 | 0 | 0 | 0 | 0
|  |  | Medium | Slow | 0 | 0 | 0 | 0 | 0 | 0 | 0 | 0 | 0 | 0 | 0 | 0 | 0 | 0 | 0 | 0 | 0 | 0 | 0 | 0 | 0 | 0 | 0 | 2.8624 | 10.5213 | 29.4036 | 68.1131 | 130.7529 | 216.8782 | 332.824 | 476.0119 | 635.2346 | 795.7093 | 938.6992 | 1053.5461 | 1139.2761 | 1199.5768 | 1240.7801 | 1268.8393 | 1288.129 | 1301.8393 | 0 | 0 | 0 | 0 | 0 | 0 | 0 | 0 | 0 | 0
|  |  |  | Medium | 0 | 0 | 0 | 0 | 0 | 0 | 0 | 0 | 0 | 0 | 0 | 0 | 0 | 0 | 0 | 0 | 0 | 0 | 0 | 0 | 0 | 0 | 0 | 7.5476 | 29.8539 | 87.9464 | 207.8416 | 388.6773 | 594.4295 | 799.0213 | 968.9735 | 1090.2517 | 1172.0091 | 1223.1312 | 1254.3504 | 1274.3507 | 1287.4487 | 1296.6982 | 1303.9228 | 1309.9399 | 1315.3195 | 0 | 0 | 0 | 0 | 0 | 0 | 0 | 0 | 0 | 0
|  |  |  | Fast | 0 | 0 | 0 | 0 | 0 | 0 | 0 | 0 | 0 | 0 | 0 | 0 | 0 | 0 | 0 | 0 | 0 | 0 | 0 | 0 | 0 | 0 | 0 | 22.5748 | 103.7513 | 309.9955 | 638.3617 | 941.298 | 1113.9925 | 1204.6189 | 1246.9702 | 1264.7567 | 1275.9883 | 1283.0694 | 1288.2329 | 1293.3007 | 1297.9789 | 1302.5283 | 1307.1441 | 1311.7175 | 1316.2997 | 0 | 0 | 0 | 0 | 0 | 0 | 0 | 0 | 0 | 0
|  |  | Fast | Slow | 0 | 0 | 0 | 0 | 0 | 0 | 0 | 0 | 0 | 0 | 0 | 0 | 0 | 0 | 0 | 0 | 0 | 0 | 0 | 0 | 0 | 0 | 0 | 8.1883 | 23.2705 | 47.9471 | 87.3669 | 146.1344 | 227.1657 | 339.1092 | 479.5719 | 637.1116 | 796.6371 | 939.1308 | 1053.7369 | 1139.3574 | 1199.6105 | 1240.7938 | 1268.8448 | 1288.1312 | 1301.8402 | 0 | 0 | 0 | 0 | 0 | 0 | 0 | 0 | 0 | 0
|  |  |  | Medium | 0 | 0 | 0 | 0 | 0 | 0 | 0 | 0 | 0 | 0 | 0 | 0 | 0 | 0 | 0 | 0 | 0 | 0 | 0 | 0 | 0 | 0 | 0 | 21.5909 | 66.0295 | 143.4101 | 266.5931 | 434.4006 | 622.6259 | 814.1104 | 976.2204 | 1093.4733 | 1173.3758 | 1223.6936 | 1254.5777 | 1274.4416 | 1287.4848 | 1296.7126 | 1303.9285 | 1309.9422 | 1315.3204 | 0 | 0 | 0 | 0 | 0 | 0 | 0 | 0 | 0 | 0
|  |  |  | Fast | 0 | 0 | 0 | 0 | 0 | 0 | 0 | 0 | 0 | 0 | 0 | 0 | 0 | 0 | 0 | 0 | 0 | 0 | 0 | 0 | 0 | 0 | 0 | 64.5784 | 229.4727 | 505.4952 | 818.81 | 1052.0306 | 1166.8341 | 1227.3673 | 1256.2961 | 1268.494 | 1277.4762 | 1283.6594 | 1288.4663 | 1293.393 | 1298.0154 | 1302.5427 | 1307.1498 | 1311.7198 | 1316.3006 | 0 | 0 | 0 | 0 | 0 | 0 | 0 | 0 | 0 | 0
|  | Medium | Slow | Slow | 0 | 0 | 0 | 0 | 0 | 0 | 0 | 0 | 0 | 0 | 0 | 0 | 0 | 0 | 0 | 0 | 0 | 0 | 0 | 0 | 0 | 0 | 0 | 0.57791 | 2.3704 | 8.3833 | 27.5148 | 75.7264 | 164.1913 | 293.7139 | 452.3274 | 623.6172 | 791.972 | 939.6276 | 1057.0603 | 1144.1733 | 1205.2061 | 1246.8027 | 1275.0817 | 1294.501 | 1308.2934 | 0 | 0 | 0 | 0 | 0 | 0 | 0 | 0 | 0 | 0
|  |  |  | Medium | 0 | 0 | 0 | 0 | 0 | 0 | 0 | 0 | 0 | 0 | 0 | 0 | 0 | 0 | 0 | 0 | 0 | 0 | 0 | 0 | 0 | 0 | 0 | 1.5238 | 6.726 | 25.0745 | 83.9592 | 225.105 | 450.0228 | 705.1283 | 920.7613 | 1070.3129 | 1166.5044 | 1224.3409 | 1258.5345 | 1279.8286 | 1293.4903 | 1302.9923 | 1310.3379 | 1316.4198 | 1321.8404 | 0 | 0 | 0 | 0 | 0 | 0 | 0 | 0 | 0 | 0
|  |  |  | Fast | 0 | 0 | 0 | 0 | 0 | 0 | 0 | 0 | 0 | 0 | 0 | 0 | 0 | 0 | 0 | 0 | 0 | 0 | 0 | 0 | 0 | 0 | 0 | 4.5578 | 23.3749 | 88.3831 | 257.871 | 545.1588 | 843.3667 | 1063.0641 | 1184.926 | 1241.6265 | 1269.9952 | 1284.3384 | 1292.53 | 1298.8601 | 1304.07 | 1308.8507 | 1313.575 | 1318.2062 | 1322.8254 | 0 | 0 | 0 | 0 | 0 | 0 | 0 | 0 | 0 | 0
|  |  | Medium | Slow | 0 | 0 | 0 | 0 | 0 | 0 | 0 | 0 | 0 | 0 | 0 | 0 | 0 | 0 | 0 | 0 | 0 | 0 | 0 | 0 | 0 | 0 | 0 | 2.8766 | 10.5735 | 29.5496 | 68.4513 | 131.4021 | 217.9551 | 334.4766 | 478.3754 | 638.3886 | 799.6602 | 943.3601 | 1058.7772 | 1144.9328 | 1205.533 | 1246.9409 | 1275.1394 | 1294.5249 | 1308.3033 | 0 | 0 | 0 | 0 | 0 | 0 | 0 | 0 | 0 | 0
|  |  |  | Medium | 0 | 0 | 0 | 0 | 0 | 0 | 0 | 0 | 0 | 0 | 0 | 0 | 0 | 0 | 0 | 0 | 0 | 0 | 0 | 0 | 0 | 0 | 0 | 7.585 | 30.0021 | 88.3831 | 208.8736 | 390.6072 | 597.3809 | 802.9887 | 973.7847 | 1095.6651 | 1177.8284 | 1229.2044 | 1260.5786 | 1280.6781 | 1293.8412 | 1303.1367 | 1310.3971 | 1316.4441 | 1321.8504 | 0 | 0 | 0 | 0 | 0 | 0 | 0 | 0 | 0 | 0
|  |  |  | Fast | 0 | 0 | 0 | 0 | 0 | 0 | 0 | 0 | 0 | 0 | 0 | 0 | 0 | 0 | 0 | 0 | 0 | 0 | 0 | 0 | 0 | 0 | 0 | 22.6869 | 104.2664 | 311.5347 | 641.5313 | 945.9717 | 1119.5237 | 1210.6001 | 1253.1617 | 1271.0366 | 1282.3239 | 1289.4402 | 1294.6293 | 1299.7222 | 1304.4237 | 1308.9957 | 1313.6344 | 1318.2305 | 1322.8354 | 0 | 0 | 0 | 0 | 0 | 0 | 0 | 0 | 0 | 0
|  |  | Fast | Slow | 0 | 0 | 0 | 0 | 0 | 0 | 0 | 0 | 0 | 0 | 0 | 0 | 0 | 0 | 0 | 0 | 0 | 0 | 0 | 0 | 0 | 0 | 0 | 8.229 | 23.3861 | 48.1852 | 87.8007 | 146.86 | 228.2936 | 340.793 | 481.9531 | 640.2751 | 800.5926 | 943.7938 | 1058.969 | 1145.0145 | 1205.5668 | 1246.9546 | 1275.145 | 1294.5271 | 1308.3042 | 0 | 0 | 0 | 0 | 0 | 0 | 0 | 0 | 0 | 0
|  |  |  | Medium | 0 | 0 | 0 | 0 | 0 | 0 | 0 | 0 | 0 | 0 | 0 | 0 | 0 | 0 | 0 | 0 | 0 | 0 | 0 | 0 | 0 | 0 | 0 | 21.6981 | 66.3574 | 144.1221 | 267.9168 | 436.5575 | 625.7174 | 818.1526 | 981.0675 | 1098.9027 | 1179.2019 | 1229.7695 | 1260.807 | 1280.7695 | 1293.8775 | 1303.1511 | 1310.4028 | 1316.4464 | 1321.8512 | 0 | 0 | 0 | 0 | 0 | 0 | 0 | 0 | 0 | 0
|  |  |  | Fast | 0 | 0 | 0 | 0 | 0 | 0 | 0 | 0 | 0 | 0 | 0 | 0 | 0 | 0 | 0 | 0 | 0 | 0 | 0 | 0 | 0 | 0 | 0 | 64.899 | 230.6121 | 508.0051 | 822.8756 | 1057.2541 | 1172.6277 | 1233.4615 | 1262.5339 | 1274.7924 | 1283.8192 | 1290.033 | 1294.8639 | 1299.815 | 1304.4603 | 1309.0102 | 1313.6401 | 1318.2328 | 1322.8363 | 0 | 0 | 0 | 0 | 0 | 0 | 0 | 0 | 0 | 0
|  | High | Slow | Slow | 0 | 0 | 0 | 0 | 0 | 0 | 0 | 0 | 0 | 0 | 0 | 0 | 0 | 0 | 0 | 0 | 0 | 0 | 0 | 0 | 0 | 0 | 0 | 0.57791 | 2.3704 | 8.3833 | 27.5148 | 75.7264 | 164.1913 | 293.7139 | 452.3274 | 623.6172 | 791.972 | 939.6276 | 1057.0603 | 1144.1733 | 1205.2061 | 1246.8027 | 1275.0817 | 1294.501 | 1308.2934 | 0 | 0 | 0 | 0 | 0 | 0 | 0 | 0 | 0 | 0
|  |  |  | Medium | 0 | 0 | 0 | 0 | 0 | 0 | 0 | 0 | 0 | 0 | 0 | 0 | 0 | 0 | 0 | 0 | 0 | 0 | 0 | 0 | 0 | 0 | 0 | 1.5238 | 6.726 | 25.0745 | 83.9592 | 225.105 | 450.0228 | 705.1283 | 920.7613 | 1070.3129 | 1166.5044 | 1224.3409 | 1258.5345 | 1279.8286 | 1293.4903 | 1302.9923 | 1310.3379 | 1316.4198 | 1321.8404 | 0 | 0 | 0 | 0 | 0 | 0 | 0 | 0 | 0 | 0
|  |  |  | Fast | 0 | 0 | 0 | 0 | 0 | 0 | 0 | 0 | 0 | 0 | 0 | 0 | 0 | 0 | 0 | 0 | 0 | 0 | 0 | 0 | 0 | 0 | 0 | 4.5578 | 23.3749 | 88.3831 | 257.871 | 545.1588 | 843.3667 | 1063.0641 | 1184.926 | 1241.6265 | 1269.9952 | 1284.3384 | 1292.53 | 1298.8601 | 1304.07 | 1308.8507 | 1313.575 | 1318.2062 | 1322.8254 | 0 | 0 | 0 | 0 | 0 | 0 | 0 | 0 | 0 | 0
|  |  | Medium | Slow | 0 | 0 | 0 | 0 | 0 | 0 | 0 | 0 | 0 | 0 | 0 | 0 | 0 | 0 | 0 | 0 | 0 | 0 | 0 | 0 | 0 | 0 | 0 | 2.8766 | 10.5735 | 29.5496 | 68.4513 | 131.4021 | 217.9551 | 334.4766 | 478.3754 | 638.3886 | 799.6602 | 943.3601 | 1058.7772 | 1144.9328 | 1205.533 | 1246.9409 | 1275.1394 | 1294.5249 | 1308.3033 | 0 | 0 | 0 | 0 | 0 | 0 | 0 | 0 | 0 | 0
|  |  |  | Medium | 0 | 0 | 0 | 0 | 0 | 0 | 0 | 0 | 0 | 0 | 0 | 0 | 0 | 0 | 0 | 0 | 0 | 0 | 0 | 0 | 0 | 0 | 0 | 7.585 | 30.0021 | 88.3831 | 208.8736 | 390.6072 | 597.3809 | 802.9887 | 973.7847 | 1095.6651 | 1177.8284 | 1229.2044 | 1260.5786 | 1280.6781 | 1293.8412 | 1303.1367 | 1310.3971 | 1316.4441 | 1321.8504 | 0 | 0 | 0 | 0 | 0 | 0 | 0 | 0 | 0 | 0
|  |  |  | Fast | 0 | 0 | 0 | 0 | 0 | 0 | 0 | 0 | 0 | 0 | 0 | 0 | 0 | 0 | 0 | 0 | 0 | 0 | 0 | 0 | 0 | 0 | 0 | 22.6869 | 104.2664 | 311.5347 | 641.5313 | 945.9717 | 1119.5237 | 1210.6001 | 1253.1617 | 1271.0366 | 1282.3239 | 1289.4402 | 1294.6293 | 1299.7222 | 1304.4237 | 1308.9957 | 1313.6344 | 1318.2305 | 1322.8354 | 0 | 0 | 0 | 0 | 0 | 0 | 0 | 0 | 0 | 0
|  |  | Fast | Slow | 0 | 0 | 0 | 0 | 0 | 0 | 0 | 0 | 0 | 0 | 0 | 0 | 0 | 0 | 0 | 0 | 0 | 0 | 0 | 0 | 0 | 0 | 0 | 8.229 | 23.3861 | 48.1852 | 87.8007 | 146.86 | 228.2936 | 340.793 | 481.9531 | 640.2751 | 800.5926 | 943.7938 | 1058.969 | 1145.0145 | 1205.5668 | 1246.9546 | 1275.145 | 1294.5271 | 1308.3042 | 0 | 0 | 0 | 0 | 0 | 0 | 0 | 0 | 0 | 0
|  |  |  | Medium | 0 | 0 | 0 | 0 | 0 | 0 | 0 | 0 | 0 | 0 | 0 | 0 | 0 | 0 | 0 | 0 | 0 | 0 | 0 | 0 | 0 | 0 | 0 | 21.6981 | 66.3574 | 144.1221 | 267.9168 | 436.5575 | 625.7174 | 818.1526 | 981.0675 | 1098.9027 | 1179.2019 | 1229.7695 | 1260.807 | 1280.7695 | 1293.8775 | 1303.1511 | 1310.4028 | 1316.4464 | 1321.8512 | 0 | 0 | 0 | 0 | 0 | 0 | 0 | 0 | 0 | 0
|  |  |  | Fast | 0 | 0 | 0 | 0 | 0 | 0 | 0 | 0 | 0 | 0 | 0 | 0 | 0 | 0 | 0 | 0 | 0 | 0 | 0 | 0 | 0 | 0 | 0 | 64.899 | 230.6121 | 508.0051 | 822.8756 | 1057.2541 | 1172.6277 | 1233.4615 | 1262.5339 | 1274.7924 | 1283.8192 | 1290.033 | 1294.8639 | 1299.815 | 1304.4603 | 1309.0102 | 1313.6401 | 1318.2328 | 1322.8363 | 0 | 0 | 0 | 0 | 0 | 0 | 0 | 0 | 0 | 0
| Itinerant General Aviation | Low | Slow | Slow | 0 | 0 | 0 | 0 | 0 | 0 | 0 | 0 | 0 | 0 | 0 | 0 | 0 | 0 | 0 | 0 | 0 | 0 | 0 | 0 | 0 | 0 | 0 | 0.43518 | 0.78679 | 1.4336 | 2.5947 | 4.6554 | 8.2587 | 14.4409 | 24.7985 | 41.6538 | 69.483 | 112.4295 | 175.8268 | 265.0169 | 384.3087 | 535.8406 | 718.7149 | 928.7593 | 1159.0875 | 0 | 0 | 0 | 0 | 0 | 0 | 0 | 0 | 0 | 0
|  |  |  | Medium | 0 | 0 | 0 | 0 | 0 | 0 | 0 | 0 | 0 | 0 | 0 | 0 | 0 | 0 | 0 | 0 | 0 | 0 | 0 | 0 | 0 | 0 | 0 | 0.47017 | 0.89919 | 1.7288 | 3.2897 | 6.1726 | 11.3687 | 20.4441 | 35.6896 | 60.1478 | 99.3235 | 157.1617 | 238.0681 | 345.5227 | 481.4494 | 645.7263 | 835.912 | 1047.3168 | 1273.5327 | 0 | 0 | 0 | 0 | 0 | 0 | 0 | 0 | 0 | 0
|  |  |  | Fast | 0 | 0 | 0 | 0 | 0 | 0 | 0 | 0 | 0 | 0 | 0 | 0 | 0 | 0 | 0 | 0 | 0 | 0 | 0 | 0 | 0 | 0 | 0 | 0.68317 | 1.4499 | 3.0588 | 6.2774 | 12.3973 | 23.2915 | 41.2393 | 68.5172 | 107.0492 | 161.5114 | 232.9111 | 323.7188 | 436.3261 | 572.5038 | 732.7205 | 915.5707 | 1117.5645 | 1333.4426 | 0 | 0 | 0 | 0 | 0 | 0 | 0 | 0 | 0 | 0
|  |  | Medium | Slow | 0 | 0 | 0 | 0 | 0 | 0 | 0 | 0 | 0 | 0 | 0 | 0 | 0 | 0 | 0 | 0 | 0 | 0 | 0 | 0 | 0 | 0 | 0 | 1.5721 | 3.042 | 5.8999 | 11.2815 | 21.1649 | 38.7265 | 68.6333 | 116.9387 | 190.1798 | 299.2665 | 445.3561 | 626.4897 | 835.1666 | 1060.2634 | 1290.0316 | 1514.7135 | 1727.8921 | 1926.5584 | 0 | 0 | 0 | 0 | 0 | 0 | 0 | 0 | 0 | 0
|  |  |  | Medium | 0 | 0 | 0 | 0 | 0 | 0 | 0 | 0 | 0 | 0 | 0 | 0 | 0 | 0 | 0 | 0 | 0 | 0 | 0 | 0 | 0 | 0 | 0 | 1.6986 | 3.4766 | 7.1151 | 14.3032 | 28.0623 | 53.3096 | 97.1647 | 168.2961 | 274.6182 | 427.7906 | 622.5495 | 848.2619 | 1088.8701 | 1328.2634 | 1554.5805 | 1761.71 | 1948.4601 | 2116.7814 | 0 | 0 | 0 | 0 | 0 | 0 | 0 | 0 | 0 | 0
|  |  |  | Fast | 0 | 0 | 0 | 0 | 0 | 0 | 0 | 0 | 0 | 0 | 0 | 0 | 0 | 0 | 0 | 0 | 0 | 0 | 0 | 0 | 0 | 0 | 0 | 2.4681 | 5.6058 | 12.5883 | 27.2931 | 56.3612 | 109.2178 | 195.9987 | 323.0964 | 488.7566 | 695.6367 | 922.6086 | 1153.4446 | 1375.0253 | 1579.4719 | 1764.0183 | 1929.5932 | 2079.1511 | 2216.3598 | 0 | 0 | 0 | 0 | 0 | 0 | 0 | 0 | 0 | 0
|  |  | Fast | Slow | 0 | 0 | 0 | 0 | 0 | 0 | 0 | 0 | 0 | 0 | 0 | 0 | 0 | 0 | 0 | 0 | 0 | 0 | 0 | 0 | 0 | 0 | 0 | 4.4571 | 11.4494 | 27.3084 | 57.5772 | 105.4556 | 170.1236 | 249.7648 | 344.1987 | 454.2784 | 591.555 | 748.7648 | 922.9185 | 1108.9825 | 1300.8241 | 1492.4372 | 1678.9916 | 1857.3953 | 2026.3263 | 0 | 0 | 0 | 0 | 0 | 0 | 0 | 0 | 0 | 0
|  |  |  | Medium | 0 | 0 | 0 | 0 | 0 | 0 | 0 | 0 | 0 | 0 | 0 | 0 | 0 | 0 | 0 | 0 | 0 | 0 | 0 | 0 | 0 | 0 | 0 | 4.8155 | 13.0851 | 32.9326 | 72.9987 | 139.8222 | 234.1861 | 353.5938 | 495.3645 | 655.9744 | 845.6065 | 1046.675 | 1249.624 | 1445.8646 | 1629.63 | 1798.4938 | 1952.776 | 2094.4946 | 2226.4002 | 0 | 0 | 0 | 0 | 0 | 0 | 0 | 0 | 0 | 0
|  |  |  | Fast | 0 | 0 | 0 | 0 | 0 | 0 | 0 | 0 | 0 | 0 | 0 | 0 | 0 | 0 | 0 | 0 | 0 | 0 | 0 | 0 | 0 | 0 | 0 | 6.9971 | 21.099 | 58.2661 | 139.295 | 280.8237 | 479.7877 | 713.2621 | 951.0055 | 1167.4822 | 1375.0533 | 1551.156 | 1699.2063 | 1825.838 | 1937.8347 | 2040.7923 | 2138.8669 | 2234.9807 | 2331.1353 | 0 | 0 | 0 | 0 | 0 | 0 | 0 | 0 | 0 | 0
|  | Medium | Slow | Slow | 0 | 0 | 0 | 0 | 0 | 0 | 0 | 0 | 0 | 0 | 0 | 0 | 0 | 0 | 0 | 0 | 0 | 0 | 0 | 0 | 0 | 0 | 0 | 0.43951 | 0.79856 | 1.4722 | 2.6959 | 4.8939 | 8.7838 | 15.5398 | 26.9995 | 45.8844 | 76.54 | 123.8483 | 193.6845 | 291.9332 | 423.3407 | 590.2628 | 791.7106 | 1023.088 | 1276.8093 | 0 | 0 | 0 | 0 | 0 | 0 | 0 | 0 | 0 | 0
|  |  |  | Medium | 0 | 0 | 0 | 0 | 0 | 0 | 0 | 0 | 0 | 0 | 0 | 0 | 0 | 0 | 0 | 0 | 0 | 0 | 0 | 0 | 0 | 0 | 0 | 0.47485 | 0.91266 | 1.7754 | 3.418 | 6.4887 | 12.0915 | 21.9998 | 38.8572 | 66.2567 | 109.4112 | 173.1237 | 262.2472 | 380.6154 | 530.3474 | 711.309 | 920.8107 | 1153.6867 | 1402.878 | 0 | 0 | 0 | 0 | 0 | 0 | 0 | 0 | 0 | 0
|  |  |  | Fast | 0 | 0 | 0 | 0 | 0 | 0 | 0 | 0 | 0 | 0 | 0 | 0 | 0 | 0 | 0 | 0 | 0 | 0 | 0 | 0 | 0 | 0 | 0 | 0.68997 | 1.4716 | 3.1411 | 6.5221 | 13.0322 | 24.7724 | 44.3774 | 74.5984 | 117.9215 | 177.9152 | 256.5666 | 356.597 | 480.6412 | 630.6496 | 807.1387 | 1008.5599 | 1231.0691 | 1468.8726 | 0 | 0 | 0 | 0 | 0 | 0 | 0 | 0 | 0 | 0
|  |  | Medium | Slow | 0 | 0 | 0 | 0 | 0 | 0 | 0 | 0 | 0 | 0 | 0 | 0 | 0 | 0 | 0 | 0 | 0 | 0 | 0 | 0 | 0 | 0 | 0 | 1.5878 | 3.0875 | 6.0587 | 11.7214 | 22.2489 | 41.1889 | 73.856 | 127.3177 | 209.4953 | 329.6612 | 490.5883 | 690.1186 | 919.9896 | 1167.9481 | 1421.0526 | 1668.5542 | 1903.384 | 2122.2277 | 0 | 0 | 0 | 0 | 0 | 0 | 0 | 0 | 0 | 0
|  |  |  | Medium | 0 | 0 | 0 | 0 | 0 | 0 | 0 | 0 | 0 | 0 | 0 | 0 | 0 | 0 | 0 | 0 | 0 | 0 | 0 | 0 | 0 | 0 | 0 | 1.7155 | 3.5286 | 7.3065 | 14.8609 | 29.4995 | 56.6991 | 104.5585 | 183.2332 | 302.5095 | 471.2388 | 685.7782 | 934.4149 | 1199.4603 | 1463.1673 | 1712.4702 | 1940.6366 | 2146.3538 | 2331.7706 | 0 | 0 | 0 | 0 | 0 | 0 | 0 | 0 | 0 | 0
|  |  |  | Fast | 0 | 0 | 0 | 0 | 0 | 0 | 0 | 0 | 0 | 0 | 0 | 0 | 0 | 0 | 0 | 0 | 0 | 0 | 0 | 0 | 0 | 0 | 0 | 2.4926 | 5.6897 | 12.9271 | 28.3573 | 59.2478 | 116.1621 | 210.9132 | 351.7729 | 538.3968 | 766.2884 | 1016.3125 | 1270.5932 | 1514.6786 | 1739.8897 | 1943.1793 | 2125.5707 | 2290.3183 | 2441.4626 | 0 | 0 | 0 | 0 | 0 | 0 | 0 | 0 | 0 | 0
|  |  | Fast | Slow | 0 | 0 | 0 | 0 | 0 | 0 | 0 | 0 | 0 | 0 | 0 | 0 | 0 | 0 | 0 | 0 | 0 | 0 | 0 | 0 | 0 | 0 | 0 | 4.5015 | 11.6208 | 28.0432 | 59.8222 | 110.8566 | 180.9405 | 268.7707 | 374.7482 | 500.4168 | 651.6358 | 824.8124 | 1016.6539 | 1221.6154 | 1432.9413 | 1644.0154 | 1849.517 | 2046.0401 | 2232.1285 | 0 | 0 | 0 | 0 | 0 | 0 | 0 | 0 | 0 | 0
|  |  |  | Medium | 0 | 0 | 0 | 0 | 0 | 0 | 0 | 0 | 0 | 0 | 0 | 0 | 0 | 0 | 0 | 0 | 0 | 0 | 0 | 0 | 0 | 0 | 0 | 4.8634 | 13.281 | 33.8188 | 75.845 | 146.9832 | 249.0763 | 380.5007 | 539.3307 | 722.5979 | 931.4899 | 1152.9797 | 1376.541 | 1592.7127 | 1795.1421 | 1981.1563 | 2151.1081 | 2307.2202 | 2452.5228 | 0 | 0 | 0 | 0 | 0 | 0 | 0 | 0 | 0 | 0
|  |  |  | Fast | 0 | 0 | 0 | 0 | 0 | 0 | 0 | 0 | 0 | 0 | 0 | 0 | 0 | 0 | 0 | 0 | 0 | 0 | 0 | 0 | 0 | 0 | 0 | 7.0667 | 21.4149 | 59.8341 | 144.7263 | 295.2062 | 510.2939 | 767.538 | 1035.4122 | 1286.0566 | 1514.7094 | 1708.6979 | 1871.7848 | 2011.2778 | 2134.6493 | 2248.0637 | 2356.0992 | 2461.9747 | 2567.8952 | 0 | 0 | 0 | 0 | 0 | 0 | 0 | 0 | 0 | 0
|  | High | Slow | Slow | 0 | 0 | 0 | 0 | 0 | 0 | 0 | 0 | 0 | 0 | 0 | 0 | 0 | 0 | 0 | 0 | 0 | 0 | 0 | 0 | 0 | 0 | 0 | 0.44474 | 0.81285 | 1.513 | 2.7976 | 5.1277 | 9.2926 | 16.5992 | 29.1196 | 49.9669 | 85.0332 | 140.3693 | 223.9541 | 344.3734 | 509.4695 | 724.6956 | 991.6507 | 1307.3362 | 1664.4946 | 0 | 0 | 0 | 0 | 0 | 0 | 0 | 0 | 0 | 0
|  |  |  | Medium | 0 | 0 | 0 | 0 | 0 | 0 | 0 | 0 | 0 | 0 | 0 | 0 | 0 | 0 | 0 | 0 | 0 | 0 | 0 | 0 | 0 | 0 | 0 | 0.4805 | 0.92898 | 1.8246 | 3.5469 | 6.7987 | 12.7919 | 23.4996 | 41.9084 | 72.1519 | 121.5519 | 196.2178 | 303.232 | 448.9857 | 638.2468 | 873.3101 | 1153.354 | 1474.2196 | 1828.8422 | 0 | 0 | 0 | 0 | 0 | 0 | 0 | 0 | 0 | 0
|  |  |  | Fast | 0 | 0 | 0 | 0 | 0 | 0 | 0 | 0 | 0 | 0 | 0 | 0 | 0 | 0 | 0 | 0 | 0 | 0 | 0 | 0 | 0 | 0 | 0 | 0.69818 | 1.4979 | 3.2283 | 6.7681 | 13.6547 | 26.2073 | 47.4028 | 80.4562 | 128.4136 | 197.6574 | 290.7918 | 412.327 | 566.9792 | 758.9555 | 990.9651 | 1263.2635 | 1573.1014 | 1914.8753 | 0 | 0 | 0 | 0 | 0 | 0 | 0 | 0 | 0 | 0
|  |  | Medium | Slow | 0 | 0 | 0 | 0 | 0 | 0 | 0 | 0 | 0 | 0 | 0 | 0 | 0 | 0 | 0 | 0 | 0 | 0 | 0 | 0 | 0 | 0 | 0 | 1.6067 | 3.1427 | 6.2269 | 12.1635 | 23.3117 | 43.5746 | 78.8911 | 137.3152 | 228.1352 | 366.2417 | 556.0313 | 797.9723 | 1085.2481 | 1405.5676 | 1744.6984 | 2089.934 | 2432.208 | 2766.6124 | 0 | 0 | 0 | 0 | 0 | 0 | 0 | 0 | 0 | 0
|  |  |  | Medium | 0 | 0 | 0 | 0 | 0 | 0 | 0 | 0 | 0 | 0 | 0 | 0 | 0 | 0 | 0 | 0 | 0 | 0 | 0 | 0 | 0 | 0 | 0 | 1.7359 | 3.5918 | 7.5093 | 15.4214 | 30.9087 | 59.9833 | 111.6867 | 197.6215 | 329.4253 | 523.5294 | 777.2589 | 1080.4479 | 1414.9204 | 1760.8492 | 2102.4866 | 2430.7286 | 2742.6831 | 3039.7801 | 0 | 0 | 0 | 0 | 0 | 0 | 0 | 0 | 0 | 0
|  |  |  | Fast | 0 | 0 | 0 | 0 | 0 | 0 | 0 | 0 | 0 | 0 | 0 | 0 | 0 | 0 | 0 | 0 | 0 | 0 | 0 | 0 | 0 | 0 | 0 | 2.5223 | 5.7915 | 13.2859 | 29.4268 | 62.0781 | 122.8905 | 225.292 | 379.3956 | 586.3007 | 851.3189 | 1151.8855 | 1469.1652 | 1786.7616 | 2093.8708 | 2385.7399 | 2662.3664 | 2926.6457 | 3182.7785 | 0 | 0 | 0 | 0 | 0 | 0 | 0 | 0 | 0 | 0
|  |  | Fast | Slow | 0 | 0 | 0 | 0 | 0 | 0 | 0 | 0 | 0 | 0 | 0 | 0 | 0 | 0 | 0 | 0 | 0 | 0 | 0 | 0 | 0 | 0 | 0 | 4.555 | 11.8287 | 28.8216 | 62.0784 | 116.1522 | 191.4211 | 287.0938 | 404.175 | 544.9415 | 723.9439 | 934.8399 | 1175.5395 | 1441.0552 | 1724.4737 | 2018.4412 | 2316.5975 | 2614.4988 | 2909.8831 | 0 | 0 | 0 | 0 | 0 | 0 | 0 | 0 | 0 | 0
|  |  |  | Medium | 0 | 0 | 0 | 0 | 0 | 0 | 0 | 0 | 0 | 0 | 0 | 0 | 0 | 0 | 0 | 0 | 0 | 0 | 0 | 0 | 0 | 0 | 0 | 4.9213 | 13.5186 | 34.7575 | 78.7055 | 154.0046 | 263.5034 | 406.4408 | 581.6813 | 786.8911 | 1034.8517 | 1306.7837 | 1591.6707 | 1878.8131 | 2160.3643 | 2432.3662 | 2694.353 | 2948.2435 | 3197.197 | 0 | 0 | 0 | 0 | 0 | 0 | 0 | 0 | 0 | 0
|  |  |  | Fast | 0 | 0 | 0 | 0 | 0 | 0 | 0 | 0 | 0 | 0 | 0 | 0 | 0 | 0 | 0 | 0 | 0 | 0 | 0 | 0 | 0 | 0 | 0 | 7.1508 | 21.798 | 61.4948 | 150.1846 | 309.3081 | 539.8514 | 819.864 | 1116.7172 | 1400.4836 | 1682.7877 | 1936.633 | 2164.3127 | 2372.5653 | 2568.9444 | 2760.062 | 2951.113 | 3145.994 | 3347.6006 | 0 | 0 | 0 | 0 | 0 | 0 | 0 | 0 | 0 | 0
| Itinerant Air Taxi | Low | Slow | Slow | 0 | 0 | 0 | 0 | 0 | 0 | 0 | 0 | 0 | 0 | 0 | 0 | 0 | 0 | 0 | 0 | 0 | 0 | 0 | 0 | 0 | 0 | 0 | 1.492 | 2.8196 | 5.4074 | 10.3099 | 19.508 | 36.5504 | 67.6272 | 123.1833 | 220.1416 | 391.8941 | 679.8222 | 1145.9215 | 1872.9638 | 2964.446 | 4540.7303 | 6730.0959 | 9653.9515 | 13407.1508 | 0 | 0 | 0 | 0 | 0 | 0 | 0 | 0 | 0 | 0
|  |  |  | Medium | 0 | 0 | 0 | 0 | 0 | 0 | 0 | 0 | 0 | 0 | 0 | 0 | 0 | 0 | 0 | 0 | 0 | 0 | 0 | 0 | 0 | 0 | 0 | 1.612 | 3.2225 | 6.521 | 13.0713 | 25.8654 | 50.3139 | 95.7403 | 177.2832 | 317.8827 | 560.1985 | 950.3023 | 1551.5682 | 2441.9251 | 3713.7612 | 5471.9053 | 7827.5375 | 10886.293 | 14730.9361 | 0 | 0 | 0 | 0 | 0 | 0 | 0 | 0 | 0 | 0
|  |  |  | Fast | 0 | 0 | 0 | 0 | 0 | 0 | 0 | 0 | 0 | 0 | 0 | 0 | 0 | 0 | 0 | 0 | 0 | 0 | 0 | 0 | 0 | 0 | 0 | 2.3422 | 5.1961 | 11.5374 | 24.9424 | 51.9489 | 103.0804 | 193.1254 | 340.35 | 565.7574 | 910.947 | 1408.3332 | 2109.7823 | 3083.6632 | 4416.1284 | 6209.097 | 8573.4674 | 11616.4801 | 15423.9137 | 0 | 0 | 0 | 0 | 0 | 0 | 0 | 0 | 0 | 0
|  |  | Medium | Slow | 0 | 0 | 0 | 0 | 0 | 0 | 0 | 0 | 0 | 0 | 0 | 0 | 0 | 0 | 0 | 0 | 0 | 0 | 0 | 0 | 0 | 0 | 0 | 5.4263 | 11.2793 | 23.7334 | 49.469 | 101.7826 | 205.7659 | 406.3124 | 778.0029 | 1432.5448 | 2561.8328 | 4332.3246 | 6888.8081 | 10278.2124 | 14419.2933 | 19129.2516 | 24190.7691 | 29417.6012 | 34689.6025 | 0 | 0 | 0 | 0 | 0 | 0 | 0 | 0 | 0 | 0
|  |  |  | Medium | 0 | 0 | 0 | 0 | 0 | 0 | 0 | 0 | 0 | 0 | 0 | 0 | 0 | 0 | 0 | 0 | 0 | 0 | 0 | 0 | 0 | 0 | 0 | 5.8626 | 12.8908 | 28.6214 | 62.7188 | 134.9522 | 283.25 | 575.2194 | 1119.6874 | 2068.5832 | 3662.0479 | 6056.0223 | 9327.3891 | 13400.4858 | 18064.0201 | 23052.1189 | 28135.4317 | 33172.8025 | 38114.7587 | 0 | 0 | 0 | 0 | 0 | 0 | 0 | 0 | 0 | 0
|  |  |  | Fast | 0 | 0 | 0 | 0 | 0 | 0 | 0 | 0 | 0 | 0 | 0 | 0 | 0 | 0 | 0 | 0 | 0 | 0 | 0 | 0 | 0 | 0 | 0 | 8.5185 | 20.7856 | 50.6385 | 119.679 | 271.0426 | 580.3072 | 1160.3206 | 2149.5866 | 3681.598 | 5954.9101 | 8974.9304 | 12683.1424 | 16922.1349 | 21480.3878 | 26157.77 | 30816.6144 | 35397.8346 | 39907.766 | 0 | 0 | 0 | 0 | 0 | 0 | 0 | 0 | 0 | 0
|  |  | Fast | Slow | 0 | 0 | 0 | 0 | 0 | 0 | 0 | 0 | 0 | 0 | 0 | 0 | 0 | 0 | 0 | 0 | 0 | 0 | 0 | 0 | 0 | 0 | 0 | 6.6099 | 16.6792 | 42.3198 | 105.0528 | 251.8654 | 572.6604 | 1207.8079 | 2315.7381 | 3995.8125 | 6350.5483 | 9264.0555 | 12631.6948 | 16353.7013 | 20342.4674 | 24523.1329 | 28837.476 | 33248.6703 | 37743.0167 | 0 | 0 | 0 | 0 | 0 | 0 | 0 | 0 | 0 | 0
|  |  |  | Medium | 0 | 0 | 0 | 0 | 0 | 0 | 0 | 0 | 0 | 0 | 0 | 0 | 0 | 0 | 0 | 0 | 0 | 0 | 0 | 0 | 0 | 0 | 0 | 7.1414 | 19.0621 | 51.0357 | 133.1901 | 333.9449 | 788.3039 | 1709.9024 | 3332.7677 | 5769.9212 | 9077.8803 | 12949.936 | 17103.2101 | 21321.5619 | 25484.3794 | 29552.1324 | 33539.8529 | 37492.9134 | 41469.6586 | 0 | 0 | 0 | 0 | 0 | 0 | 0 | 0 | 0 | 0
|  |  |  | Fast | 0 | 0 | 0 | 0 | 0 | 0 | 0 | 0 | 0 | 0 | 0 | 0 | 0 | 0 | 0 | 0 | 0 | 0 | 0 | 0 | 0 | 0 | 0 | 10.3767 | 30.7366 | 90.2951 | 254.1514 | 670.7063 | 1615.034 | 3449.1795 | 6398.2792 | 10269.1208 | 14761.6752 | 19191.6025 | 23256.5026 | 26924.8708 | 30304.1267 | 33533.4849 | 36736.0531 | 40007.7125 | 43420.4883 | 0 | 0 | 0 | 0 | 0 | 0 | 0 | 0 | 0 | 0
|  | Medium | Slow | Slow | 0 | 0 | 0 | 0 | 0 | 0 | 0 | 0 | 0 | 0 | 0 | 0 | 0 | 0 | 0 | 0 | 0 | 0 | 0 | 0 | 0 | 0 | 0 | 1.5499 | 2.9855 | 5.8334 | 11.332 | 21.8466 | 41.7043 | 78.6192 | 145.9073 | 265.6715 | 481.7042 | 851.091 | 1461.1825 | 2432.4723 | 3921.3084 | 6117.6143 | 9235.2056 | 13492.7154 | 19085.3298 | 0 | 0 | 0 | 0 | 0 | 0 | 0 | 0 | 0 | 0
|  |  |  | Medium | 0 | 0 | 0 | 0 | 0 | 0 | 0 | 0 | 0 | 0 | 0 | 0 | 0 | 0 | 0 | 0 | 0 | 0 | 0 | 0 | 0 | 0 | 0 | 1.6746 | 3.412 | 7.0348 | 14.3672 | 28.9661 | 57.4087 | 111.3018 | 209.987 | 383.6275 | 688.5788 | 1189.7137 | 1978.429 | 3171.3988 | 4912.4873 | 7372.1636 | 10741.1424 | 15215.0809 | 20969.7629 | 0 | 0 | 0 | 0 | 0 | 0 | 0 | 0 | 0 | 0
|  |  |  | Fast | 0 | 0 | 0 | 0 | 0 | 0 | 0 | 0 | 0 | 0 | 0 | 0 | 0 | 0 | 0 | 0 | 0 | 0 | 0 | 0 | 0 | 0 | 0 | 2.4332 | 5.5017 | 12.4464 | 27.4152 | 58.1765 | 117.6157 | 224.5156 | 403.1351 | 682.7678 | 1119.7082 | 1763.1371 | 2690.2166 | 4004.8428 | 5841.5641 | 8365.3637 | 11764.726 | 16235.617 | 21956.2296 | 0 | 0 | 0 | 0 | 0 | 0 | 0 | 0 | 0 | 0
|  |  | Medium | Slow | 0 | 0 | 0 | 0 | 0 | 0 | 0 | 0 | 0 | 0 | 0 | 0 | 0 | 0 | 0 | 0 | 0 | 0 | 0 | 0 | 0 | 0 | 0 | 5.637 | 11.9426 | 25.6033 | 54.3734 | 113.9843 | 234.7808 | 472.3535 | 921.5229 | 1728.8249 | 3148.9265 | 5423.775 | 8784.0275 | 13348.6122 | 19073.5456 | 25772.3705 | 33195.1773 | 41115.1144 | 49381.2979 | 0 | 0 | 0 | 0 | 0 | 0 | 0 | 0 | 0 | 0
|  |  |  | Medium | 0 | 0 | 0 | 0 | 0 | 0 | 0 | 0 | 0 | 0 | 0 | 0 | 0 | 0 | 0 | 0 | 0 | 0 | 0 | 0 | 0 | 0 | 0 | 6.0902 | 13.6489 | 30.8764 | 68.9367 | 151.1302 | 323.1909 | 668.7142 | 1326.2388 | 2496.4093 | 4501.2772 | 7581.7269 | 11893.5005 | 17403.5991 | 23894.7156 | 31057.5533 | 38608.1419 | 46363.521 | 54257.0717 | 0 | 0 | 0 | 0 | 0 | 0 | 0 | 0 | 0 | 0
|  |  |  | Fast | 0 | 0 | 0 | 0 | 0 | 0 | 0 | 0 | 0 | 0 | 0 | 0 | 0 | 0 | 0 | 0 | 0 | 0 | 0 | 0 | 0 | 0 | 0 | 8.8493 | 22.008 | 54.6282 | 131.5441 | 303.5351 | 662.1358 | 1348.9163 | 2546.1258 | 4443.0293 | 7319.5933 | 11236.0006 | 16172.4742 | 21977.2669 | 28413.8168 | 35241.7206 | 42287.3277 | 49473.3071 | 56809.4512 | 0 | 0 | 0 | 0 | 0 | 0 | 0 | 0 | 0 | 0
|  |  | Fast | Slow | 0 | 0 | 0 | 0 | 0 | 0 | 0 | 0 | 0 | 0 | 0 | 0 | 0 | 0 | 0 | 0 | 0 | 0 | 0 | 0 | 0 | 0 | 0 | 6.8666 | 17.6601 | 45.654 | 115.4678 | 282.0589 | 653.4108 | 1404.1222 | 2742.9277 | 4822.2299 | 7805.8996 | 11597.9656 | 16106.8725 | 21239.0256 | 26908.599 | 33039.4143 | 39571.5045 | 46469.5566 | 53727.8901 | 0 | 0 | 0 | 0 | 0 | 0 | 0 | 0 | 0 | 0
|  |  |  | Medium | 0 | 0 | 0 | 0 | 0 | 0 | 0 | 0 | 0 | 0 | 0 | 0 | 0 | 0 | 0 | 0 | 0 | 0 | 0 | 0 | 0 | 0 | 0 | 7.4187 | 20.1832 | 55.0566 | 146.3947 | 373.978 | 899.462 | 1987.8259 | 3947.5712 | 6963.2613 | 11158.2527 | 16212.4366 | 21808.5719 | 27690.9302 | 33710.2148 | 39814.8617 | 46024.2236 | 52401.4658 | 59032.8345 | 0 | 0 | 0 | 0 | 0 | 0 | 0 | 0 | 0 | 0
|  |  |  | Fast | 0 | 0 | 0 | 0 | 0 | 0 | 0 | 0 | 0 | 0 | 0 | 0 | 0 | 0 | 0 | 0 | 0 | 0 | 0 | 0 | 0 | 0 | 0 | 10.7796 | 32.5442 | 97.4091 | 279.3482 | 751.1102 | 1842.7686 | 4009.8011 | 7578.5847 | 12392.9893 | 18144.5995 | 24026.5774 | 29654.7319 | 34968.1097 | 40085.6777 | 45178.8401 | 50410.1293 | 55916.2409 | 61809.877 | 0 | 0 | 0 | 0 | 0 | 0 | 0 | 0 | 0 | 0
|  | High | Slow | Slow | 0 | 0 | 0 | 0 | 0 | 0 | 0 | 0 | 0 | 0 | 0 | 0 | 0 | 0 | 0 | 0 | 0 | 0 | 0 | 0 | 0 | 0 | 0 | 1.609 | 3.1577 | 6.2841 | 12.4337 | 24.4143 | 47.469 | 91.1437 | 172.2837 | 319.5075 | 589.8505 | 1061.1159 | 1854.8836 | 3144.021 | 5160.5248 | 8197.2899 | 12599.6972 | 18742.9626 | 26993.7913 | 0 | 0 | 0 | 0 | 0 | 0 | 0 | 0 | 0 | 0
|  |  |  | Medium | 0 | 0 | 0 | 0 | 0 | 0 | 0 | 0 | 0 | 0 | 0 | 0 | 0 | 0 | 0 | 0 | 0 | 0 | 0 | 0 | 0 | 0 | 0 | 1.7383 | 3.6088 | 7.5784 | 15.7639 | 32.3706 | 65.3442 | 129.0329 | 247.9475 | 461.3663 | 843.17 | 1483.3011 | 2511.497 | 4099.0988 | 6464.9371 | 9878.3217 | 14654.2642 | 21135.5301 | 29659.0842 | 0 | 0 | 0 | 0 | 0 | 0 | 0 | 0 | 0 | 0
|  |  |  | Fast | 0 | 0 | 0 | 0 | 0 | 0 | 0 | 0 | 0 | 0 | 0 | 0 | 0 | 0 | 0 | 0 | 0 | 0 | 0 | 0 | 0 | 0 | 0 | 2.5259 | 5.819 | 13.408 | 30.0804 | 65.0142 | 133.8735 | 260.2824 | 476.012 | 821.1249 | 1371.0913 | 2198.229 | 3415.0686 | 5176.3424 | 7687.6219 | 11209.1591 | 16050.751 | 22553.1743 | 31054.3168 | 0 | 0 | 0 | 0 | 0 | 0 | 0 | 0 | 0 | 0
|  |  | Medium | Slow | 0 | 0 | 0 | 0 | 0 | 0 | 0 | 0 | 0 | 0 | 0 | 0 | 0 | 0 | 0 | 0 | 0 | 0 | 0 | 0 | 0 | 0 | 0 | 5.8517 | 12.6314 | 27.5816 | 59.6593 | 127.3812 | 267.2342 | 547.6025 | 1088.1114 | 2079.1565 | 3855.8847 | 6762.2078 | 11150.7962 | 17253.3584 | 25101.1893 | 34533.6569 | 45288.5623 | 57113.7113 | 69843.6161 | 0 | 0 | 0 | 0 | 0 | 0 | 0 | 0 | 0 | 0
|  |  |  | Medium | 0 | 0 | 0 | 0 | 0 | 0 | 0 | 0 | 0 | 0 | 0 | 0 | 0 | 0 | 0 | 0 | 0 | 0 | 0 | 0 | 0 | 0 | 0 | 6.3222 | 14.4361 | 33.262 | 75.6384 | 168.893 | 367.865 | 775.2448 | 1565.9899 | 3002.2854 | 5511.8485 | 9452.6807 | 15098.0857 | 22494.5131 | 31445.9509 | 41615.5312 | 52673.5321 | 64404.3629 | 76739.783 | 0 | 0 | 0 | 0 | 0 | 0 | 0 | 0 | 0 | 0
|  |  |  | Fast | 0 | 0 | 0 | 0 | 0 | 0 | 0 | 0 | 0 | 0 | 0 | 0 | 0 | 0 | 0 | 0 | 0 | 0 | 0 | 0 | 0 | 0 | 0 | 9.1864 | 23.2774 | 58.849 | 144.3321 | 339.2105 | 753.6617 | 1563.8077 | 3006.4024 | 5343.3713 | 8962.8983 | 14008.725 | 20529.9863 | 28406.0737 | 37393.1836 | 47222.1012 | 57693.0877 | 68724.2202 | 80349.8019 | 0 | 0 | 0 | 0 | 0 | 0 | 0 | 0 | 0 | 0
|  |  | Fast | Slow | 0 | 0 | 0 | 0 | 0 | 0 | 0 | 0 | 0 | 0 | 0 | 0 | 0 | 0 | 0 | 0 | 0 | 0 | 0 | 0 | 0 | 0 | 0 | 7.1281 | 18.6787 | 49.1815 | 126.6929 | 315.2102 | 743.7307 | 1627.8082 | 3238.7812 | 5799.4136 | 9558.3841 | 14460.0125 | 20446.7088 | 27451.8816 | 35412.2852 | 44271.1234 | 53987.8589 | 64551.6588 | 75991.3223 | 0 | 0 | 0 | 0 | 0 | 0 | 0 | 0 | 0 | 0
|  |  |  | Medium | 0 | 0 | 0 | 0 | 0 | 0 | 0 | 0 | 0 | 0 | 0 | 0 | 0 | 0 | 0 | 0 | 0 | 0 | 0 | 0 | 0 | 0 | 0 | 7.7013 | 21.3473 | 59.3105 | 160.6264 | 417.9328 | 1023.7931 | 2304.4997 | 4661.1944 | 8374.3068 | 13663.3661 | 20213.2033 | 27684.6743 | 35791.1022 | 44363.3554 | 53349.8761 | 62791.3776 | 72791.7756 | 83494.4969 | 0 | 0 | 0 | 0 | 0 | 0 | 0 | 0 | 0 | 0
|  |  |  | Fast | 0 | 0 | 0 | 0 | 0 | 0 | 0 | 0 | 0 | 0 | 0 | 0 | 0 | 0 | 0 | 0 | 0 | 0 | 0 | 0 | 0 | 0 | 0 | 11.1902 | 34.4213 | 104.9354 | 306.5049 | 839.3906 | 2097.4914 | 4648.5889 | 8948.6054 | 14904.3229 | 22218.2015 | 29955.6511 | 37644.9039 | 45197.0079 | 52753.5993 | 60537.3325 | 68775.1193 | 77674.2101 | 87422.2733 | 0 | 0 | 0 | 0 | 0 | 0 | 0 | 0 | 0 | 0
| eVTOL | Low | Slow | Slow | 0 | 0 | 0 | 0 | 0 | 0 | 0 | 0 | 0 | 0 | 0 | 0 | 0 | 0 | 0 | 0 | 0 | 0 | 0 | 0 | 0 | 0 | 0 | 0 | 0 | 0 | 0 | 0 | 0 | 0 | 0 | 0 | 0 | 0 | 0 | 0 | 0 | 0 | 0 | 0 | 359.1901 | 0 | 0 | 0 | 0 | 0 | 0 | 0 | 0 | 0 | 0
|  |  |  | Medium | 0 | 0 | 0 | 0 | 0 | 0 | 0 | 0 | 0 | 0 | 0 | 0 | 0 | 0 | 0 | 0 | 0 | 0 | 0 | 0 | 0 | 0 | 0 | 0 | 0 | 0 | 0 | 0 | 0 | 0 | 0 | 0 | 0 | 0 | 0 | 0 | 0 | 0 | 0 | 0 | 361.2646 | 0 | 0 | 0 | 0 | 0 | 0 | 0 | 0 | 0 | 0
|  |  |  | Fast | 0 | 0 | 0 | 0 | 0 | 0 | 0 | 0 | 0 | 0 | 0 | 0 | 0 | 0 | 0 | 0 | 0 | 0 | 0 | 0 | 0 | 0 | 0 | 0 | 0 | 0 | 0 | 0 | 0 | 0 | 0 | 0 | 0 | 0 | 0 | 0 | 0 | 0 | 0 | 0 | 366.1051 | 0 | 0 | 0 | 0 | 0 | 0 | 0 | 0 | 0 | 0
|  |  | Medium | Slow | 0 | 0 | 0 | 0 | 0 | 0 | 0 | 0 | 0 | 0 | 0 | 0 | 0 | 0 | 0 | 0 | 0 | 0 | 0 | 0 | 0 | 0 | 0 | 0 | 0 | 0 | 0 | 0 | 0 | 0 | 0 | 0 | 0 | 0 | 0 | 359.1901 | 364.1213 | 374.5183 | 396.3408 | 441.7144 | 534.2314 | 0 | 0 | 0 | 0 | 0 | 0 | 0 | 0 | 0 | 0
|  |  |  | Medium | 0 | 0 | 0 | 0 | 0 | 0 | 0 | 0 | 0 | 0 | 0 | 0 | 0 | 0 | 0 | 0 | 0 | 0 | 0 | 0 | 0 | 0 | 0 | 0 | 0 | 0 | 0 | 0 | 0 | 0 | 0 | 0 | 0 | 0 | 0 | 361.2646 | 368.5073 | 383.7779 | 415.8297 | 482.4722 | 618.3565 | 0 | 0 | 0 | 0 | 0 | 0 | 0 | 0 | 0 | 0
|  |  |  | Fast | 0 | 0 | 0 | 0 | 0 | 0 | 0 | 0 | 0 | 0 | 0 | 0 | 0 | 0 | 0 | 0 | 0 | 0 | 0 | 0 | 0 | 0 | 0 | 0 | 0 | 0 | 0 | 0 | 0 | 0 | 0 | 0 | 0 | 0 | 0 | 366.1051 | 378.7413 | 405.3835 | 461.3038 | 577.5737 | 814.6483 | 0 | 0 | 0 | 0 | 0 | 0 | 0 | 0 | 0 | 0
|  |  | Fast | Slow | 0 | 0 | 0 | 0 | 0 | 0 | 0 | 0 | 0 | 0 | 0 | 0 | 0 | 0 | 0 | 0 | 0 | 0 | 0 | 0 | 0 | 0 | 0 | 0 | 0 | 0 | 0 | 0 | 0 | 0 | 359.1901 | 364.1213 | 374.5183 | 396.3408 | 441.7144 | 534.2314 | 715.5817 | 1045.091 | 1568.802 | 2246.8419 | 2924.8819 | 0 | 0 | 0 | 0 | 0 | 0 | 0 | 0 | 0 | 0
|  |  |  | Medium | 0 | 0 | 0 | 0 | 0 | 0 | 0 | 0 | 0 | 0 | 0 | 0 | 0 | 0 | 0 | 0 | 0 | 0 | 0 | 0 | 0 | 0 | 0 | 0 | 0 | 0 | 0 | 0 | 0 | 0 | 361.2646 | 368.5073 | 383.7779 | 415.8297 | 482.4722 | 618.3565 | 884.7147 | 1368.6815 | 2137.8821 | 3133.7532 | 4129.6244 | 0 | 0 | 0 | 0 | 0 | 0 | 0 | 0 | 0 | 0
|  |  |  | Fast | 0 | 0 | 0 | 0 | 0 | 0 | 0 | 0 | 0 | 0 | 0 | 0 | 0 | 0 | 0 | 0 | 0 | 0 | 0 | 0 | 0 | 0 | 0 | 0 | 0 | 0 | 0 | 0 | 0 | 0 | 366.1051 | 378.7413 | 405.3835 | 461.3038 | 577.5737 | 814.6483 | 1279.3584 | 2123.726 | 3465.7356 | 5203.2129 | 6940.6903 | 0 | 0 | 0 | 0 | 0 | 0 | 0 | 0 | 0 | 0
|  | Medium | Slow | Slow | 0 | 0 | 0 | 0 | 0 | 0 | 0 | 0 | 0 | 0 | 0 | 0 | 0 | 0 | 0 | 0 | 0 | 0 | 0 | 0 | 0 | 0 | 0 | 0 | 0 | 0 | 0 | 0 | 0 | 0 | 0 | 0 | 0 | 0 | 0 | 0 | 0 | 0 | 0 | 0 | 374.5183 | 0 | 0 | 0 | 0 | 0 | 0 | 0 | 0 | 0 | 0
|  |  |  | Medium | 0 | 0 | 0 | 0 | 0 | 0 | 0 | 0 | 0 | 0 | 0 | 0 | 0 | 0 | 0 | 0 | 0 | 0 | 0 | 0 | 0 | 0 | 0 | 0 | 0 | 0 | 0 | 0 | 0 | 0 | 0 | 0 | 0 | 0 | 0 | 0 | 0 | 0 | 0 | 0 | 383.7779 | 0 | 0 | 0 | 0 | 0 | 0 | 0 | 0 | 0 | 0
|  |  |  | Fast | 0 | 0 | 0 | 0 | 0 | 0 | 0 | 0 | 0 | 0 | 0 | 0 | 0 | 0 | 0 | 0 | 0 | 0 | 0 | 0 | 0 | 0 | 0 | 0 | 0 | 0 | 0 | 0 | 0 | 0 | 0 | 0 | 0 | 0 | 0 | 0 | 0 | 0 | 0 | 0 | 405.3835 | 0 | 0 | 0 | 0 | 0 | 0 | 0 | 0 | 0 | 0
|  |  | Medium | Slow | 0 | 0 | 0 | 0 | 0 | 0 | 0 | 0 | 0 | 0 | 0 | 0 | 0 | 0 | 0 | 0 | 0 | 0 | 0 | 0 | 0 | 0 | 0 | 0 | 0 | 0 | 0 | 0 | 0 | 0 | 0 | 0 | 0 | 0 | 0 | 374.5183 | 396.3408 | 441.7144 | 534.2314 | 715.5817 | 1045.091 | 0 | 0 | 0 | 0 | 0 | 0 | 0 | 0 | 0 | 0
|  |  |  | Medium | 0 | 0 | 0 | 0 | 0 | 0 | 0 | 0 | 0 | 0 | 0 | 0 | 0 | 0 | 0 | 0 | 0 | 0 | 0 | 0 | 0 | 0 | 0 | 0 | 0 | 0 | 0 | 0 | 0 | 0 | 0 | 0 | 0 | 0 | 0 | 383.7779 | 415.8297 | 482.4722 | 618.3565 | 884.7147 | 1368.6815 | 0 | 0 | 0 | 0 | 0 | 0 | 0 | 0 | 0 | 0
|  |  |  | Fast | 0 | 0 | 0 | 0 | 0 | 0 | 0 | 0 | 0 | 0 | 0 | 0 | 0 | 0 | 0 | 0 | 0 | 0 | 0 | 0 | 0 | 0 | 0 | 0 | 0 | 0 | 0 | 0 | 0 | 0 | 0 | 0 | 0 | 0 | 0 | 405.3835 | 461.3038 | 577.5737 | 814.6483 | 1279.3584 | 2123.726 | 0 | 0 | 0 | 0 | 0 | 0 | 0 | 0 | 0 | 0
|  |  | Fast | Slow | 0 | 0 | 0 | 0 | 0 | 0 | 0 | 0 | 0 | 0 | 0 | 0 | 0 | 0 | 0 | 0 | 0 | 0 | 0 | 0 | 0 | 0 | 0 | 0 | 0 | 0 | 0 | 0 | 0 | 0 | 374.5183 | 396.3408 | 441.7144 | 534.2314 | 715.5817 | 1045.091 | 1568.802 | 2246.8419 | 2924.8819 | 3448.5929 | 3778.1022 | 0 | 0 | 0 | 0 | 0 | 0 | 0 | 0 | 0 | 0
|  |  |  | Medium | 0 | 0 | 0 | 0 | 0 | 0 | 0 | 0 | 0 | 0 | 0 | 0 | 0 | 0 | 0 | 0 | 0 | 0 | 0 | 0 | 0 | 0 | 0 | 0 | 0 | 0 | 0 | 0 | 0 | 0 | 383.7779 | 415.8297 | 482.4722 | 618.3565 | 884.7147 | 1368.6815 | 2137.8821 | 3133.7532 | 4129.6244 | 4898.825 | 5382.7918 | 0 | 0 | 0 | 0 | 0 | 0 | 0 | 0 | 0 | 0
|  |  |  | Fast | 0 | 0 | 0 | 0 | 0 | 0 | 0 | 0 | 0 | 0 | 0 | 0 | 0 | 0 | 0 | 0 | 0 | 0 | 0 | 0 | 0 | 0 | 0 | 0 | 0 | 0 | 0 | 0 | 0 | 0 | 405.3835 | 461.3038 | 577.5737 | 814.6483 | 1279.3584 | 2123.726 | 3465.7356 | 5203.2129 | 6940.6903 | 8282.6999 | 9127.0674 | 0 | 0 | 0 | 0 | 0 | 0 | 0 | 0 | 0 | 0
|  | High | Slow | Slow | 0 | 0 | 0 | 0 | 0 | 0 | 0 | 0 | 0 | 0 | 0 | 0 | 0 | 0 | 0 | 0 | 0 | 0 | 0 | 0 | 0 | 0 | 0 | 0 | 0 | 0 | 0 | 0 | 0 | 0 | 0 | 0 | 0 | 0 | 0 | 0 | 0 | 0 | 0 | 0 | 534.2314 | 0 | 0 | 0 | 0 | 0 | 0 | 0 | 0 | 0 | 0
|  |  |  | Medium | 0 | 0 | 0 | 0 | 0 | 0 | 0 | 0 | 0 | 0 | 0 | 0 | 0 | 0 | 0 | 0 | 0 | 0 | 0 | 0 | 0 | 0 | 0 | 0 | 0 | 0 | 0 | 0 | 0 | 0 | 0 | 0 | 0 | 0 | 0 | 0 | 0 | 0 | 0 | 0 | 618.3565 | 0 | 0 | 0 | 0 | 0 | 0 | 0 | 0 | 0 | 0
|  |  |  | Fast | 0 | 0 | 0 | 0 | 0 | 0 | 0 | 0 | 0 | 0 | 0 | 0 | 0 | 0 | 0 | 0 | 0 | 0 | 0 | 0 | 0 | 0 | 0 | 0 | 0 | 0 | 0 | 0 | 0 | 0 | 0 | 0 | 0 | 0 | 0 | 0 | 0 | 0 | 0 | 0 | 814.6483 | 0 | 0 | 0 | 0 | 0 | 0 | 0 | 0 | 0 | 0
|  |  | Medium | Slow | 0 | 0 | 0 | 0 | 0 | 0 | 0 | 0 | 0 | 0 | 0 | 0 | 0 | 0 | 0 | 0 | 0 | 0 | 0 | 0 | 0 | 0 | 0 | 0 | 0 | 0 | 0 | 0 | 0 | 0 | 0 | 0 | 0 | 0 | 0 | 534.2314 | 715.5817 | 1045.091 | 1568.802 | 2246.8419 | 2924.8819 | 0 | 0 | 0 | 0 | 0 | 0 | 0 | 0 | 0 | 0
|  |  |  | Medium | 0 | 0 | 0 | 0 | 0 | 0 | 0 | 0 | 0 | 0 | 0 | 0 | 0 | 0 | 0 | 0 | 0 | 0 | 0 | 0 | 0 | 0 | 0 | 0 | 0 | 0 | 0 | 0 | 0 | 0 | 0 | 0 | 0 | 0 | 0 | 618.3565 | 884.7147 | 1368.6815 | 2137.8821 | 3133.7532 | 4129.6244 | 0 | 0 | 0 | 0 | 0 | 0 | 0 | 0 | 0 | 0
|  |  |  | Fast | 0 | 0 | 0 | 0 | 0 | 0 | 0 | 0 | 0 | 0 | 0 | 0 | 0 | 0 | 0 | 0 | 0 | 0 | 0 | 0 | 0 | 0 | 0 | 0 | 0 | 0 | 0 | 0 | 0 | 0 | 0 | 0 | 0 | 0 | 0 | 814.6483 | 1279.3584 | 2123.726 | 3465.7356 | 5203.2129 | 6940.6903 | 0 | 0 | 0 | 0 | 0 | 0 | 0 | 0 | 0 | 0
|  |  | Fast | Slow | 0 | 0 | 0 | 0 | 0 | 0 | 0 | 0 | 0 | 0 | 0 | 0 | 0 | 0 | 0 | 0 | 0 | 0 | 0 | 0 | 0 | 0 | 0 | 0 | 0 | 0 | 0 | 0 | 0 | 0 | 534.2314 | 715.5817 | 1045.091 | 1568.802 | 2246.8419 | 2924.8819 | 3448.5929 | 3778.1022 | 3959.4525 | 4051.9695 | 4097.3431 | 0 | 0 | 0 | 0 | 0 | 0 | 0 | 0 | 0 | 0
|  |  |  | Medium | 0 | 0 | 0 | 0 | 0 | 0 | 0 | 0 | 0 | 0 | 0 | 0 | 0 | 0 | 0 | 0 | 0 | 0 | 0 | 0 | 0 | 0 | 0 | 0 | 0 | 0 | 0 | 0 | 0 | 0 | 618.3565 | 884.7147 | 1368.6815 | 2137.8821 | 3133.7532 | 4129.6244 | 4898.825 | 5382.7918 | 5649.15 | 5785.0343 | 5851.6768 | 0 | 0 | 0 | 0 | 0 | 0 | 0 | 0 | 0 | 0
|  |  |  | Fast | 0 | 0 | 0 | 0 | 0 | 0 | 0 | 0 | 0 | 0 | 0 | 0 | 0 | 0 | 0 | 0 | 0 | 0 | 0 | 0 | 0 | 0 | 0 | 0 | 0 | 0 | 0 | 0 | 0 | 0 | 814.6483 | 1279.3584 | 2123.726 | 3465.7356 | 5203.2129 | 6940.6903 | 8282.6999 | 9127.0674 | 9591.7775 | 9828.8522 | 9945.1221 | 0 | 0 | 0 | 0 | 0 | 0 | 0 | 0 | 0 | 0
| Total | Low | Slow | Slow | 0 | 0 | 0 | 0 | 0 | 0 | 0 | 0 | 0 | 0 | 0 | 0 | 0 | 0 | 0 | 0 | 0 | 0 | 0 | 0 | 0 | 0 | 0 | 2.5022 | 5.9651 | 15.1828 | 40.2835 | 99.5157 | 208.1892 | 374.3308 | 598.0745 | 882.3315 | 1249.4362 | 1727.2368 | 2373.586 | 3276.501 | 4548.0062 | 6317.2135 | 8717.5927 | 11870.816 | 16227.258 | 0 | 0 | 0 | 0 | 0 | 0 | 0 | 0 | 0 | 0
|  |  |  | Medium | 0 | 0 | 0 | 0 | 0 | 0 | 0 | 0 | 0 | 0 | 0 | 0 | 0 | 0 | 0 | 0 | 0 | 0 | 0 | 0 | 0 | 0 | 0 | 3.5984 | 10.8144 | 33.2005 | 99.9054 | 256.0308 | 509.4819 | 817.8289 | 1129.1849 | 1443.0553 | 1820.263 | 2325.7558 | 3041.9527 | 4060.9531 | 5482.3102 | 7414.1863 | 9967.3134 | 13243.5256 | 17681.0429 | 0 | 0 | 0 | 0 | 0 | 0 | 0 | 0 | 0 | 0
|  |  |  | Fast | 0 | 0 | 0 | 0 | 0 | 0 | 0 | 0 | 0 | 0 | 0 | 0 | 0 | 0 | 0 | 0 | 0 | 0 | 0 | 0 | 0 | 0 | 0 | 7.5607 | 29.9054 | 102.5425 | 287.8167 | 606.8115 | 965.5718 | 1292.1766 | 1587.9387 | 1908.2986 | 2336.1789 | 2919.2372 | 3719.6451 | 4812.4321 | 6286.2591 | 8244.2015 | 10796.1231 | 14045.7379 | 18439.7512 | 0 | 0 | 0 | 0 | 0 | 0 | 0 | 0 | 0 | 0
|  |  | Medium | Slow | 0 | 0 | 0 | 0 | 0 | 0 | 0 | 0 | 0 | 0 | 0 | 0 | 0 | 0 | 0 | 0 | 0 | 0 | 0 | 0 | 0 | 0 | 0 | 9.8608 | 24.8425 | 59.037 | 128.8636 | 253.7005 | 461.3707 | 807.7698 | 1370.9534 | 2257.9592 | 3656.8086 | 5716.3799 | 8568.8439 | 12611.8451 | 17043.2547 | 22034.5815 | 27370.6627 | 32875.3368 | 38452.2316 | 0 | 0 | 0 | 0 | 0 | 0 | 0 | 0 | 0 | 0
|  |  |  | Medium | 0 | 0 | 0 | 0 | 0 | 0 | 0 | 0 | 0 | 0 | 0 | 0 | 0 | 0 | 0 | 0 | 0 | 0 | 0 | 0 | 0 | 0 | 0 | 15.1087 | 46.2212 | 123.6829 | 284.8636 | 551.6918 | 930.9891 | 1471.4055 | 2256.957 | 3433.453 | 5261.8476 | 7901.703 | 11430.0015 | 16124.9712 | 21048.2394 | 26287.1755 | 31616.8942 | 36913.6748 | 42165.2161 | 0 | 0 | 0 | 0 | 0 | 0 | 0 | 0 | 0 | 0
|  |  |  | Fast | 0 | 0 | 0 | 0 | 0 | 0 | 0 | 0 | 0 | 0 | 0 | 0 | 0 | 0 | 0 | 0 | 0 | 0 | 0 | 0 | 0 | 0 | 0 | 33.5614 | 130.1427 | 373.2224 | 785.3338 | 1268.7018 | 1803.5174 | 2560.9381 | 3719.6531 | 5435.1113 | 7926.5351 | 11180.6083 | 15124.8199 | 19956.5661 | 24736.5799 | 29629.7001 | 34514.6554 | 39366.2769 | 44255.0738 | 0 | 0 | 0 | 0 | 0 | 0 | 0 | 0 | 0 | 0
|  |  | Fast | Slow | 0 | 0 | 0 | 0 | 0 | 0 | 0 | 0 | 0 | 0 | 0 | 0 | 0 | 0 | 0 | 0 | 0 | 0 | 0 | 0 | 0 | 0 | 0 | 19.2553 | 51.3991 | 117.5753 | 249.9968 | 503.4555 | 969.9497 | 1796.6819 | 3498.6989 | 5451.3238 | 8113.2587 | 11348.2918 | 15050.0647 | 19136.2725 | 23558.4837 | 28301.4549 | 33354.1144 | 38641.0388 | 43996.0652 | 0 | 0 | 0 | 0 | 0 | 0 | 0 | 0 | 0 | 0
|  |  |  | Medium | 0 | 0 | 0 | 0 | 0 | 0 | 0 | 0 | 0 | 0 | 0 | 0 | 0 | 0 | 0 | 0 | 0 | 0 | 0 | 0 | 0 | 0 | 0 | 33.5478 | 98.1768 | 227.3783 | 472.7819 | 908.1676 | 1645.1159 | 2877.6065 | 5165.6172 | 7887.8762 | 11480.6405 | 15636.1343 | 20089.8839 | 24660.2246 | 29286.209 | 34016.0203 | 38934.4395 | 44031.1034 | 49141.0036 | 0 | 0 | 0 | 0 | 0 | 0 | 0 | 0 | 0 | 0
|  |  |  | Fast | 0 | 0 | 0 | 0 | 0 | 0 | 0 | 0 | 0 | 0 | 0 | 0 | 0 | 0 | 0 | 0 | 0 | 0 | 0 | 0 | 0 | 0 | 0 | 81.9522 | 281.3083 | 654.0564 | 1212.2564 | 2003.5606 | 3261.6557 | 5389.8089 | 8971.6859 | 13083.8383 | 17819.5882 | 22487.7217 | 26821.7489 | 30858.7501 | 34819.3352 | 39000.546 | 43647.8054 | 48757.6258 | 54008.6144 | 0 | 0 | 0 | 0 | 0 | 0 | 0 | 0 | 0 | 0
|  | Medium | Slow | Slow | 0 | 0 | 0 | 0 | 0 | 0 | 0 | 0 | 0 | 0 | 0 | 0 | 0 | 0 | 0 | 0 | 0 | 0 | 0 | 0 | 0 | 0 | 0 | 2.5674 | 6.1544 | 15.6889 | 41.5427 | 102.4669 | 214.6794 | 387.8728 | 625.2342 | 935.1731 | 1350.2162 | 1914.5669 | 2711.9273 | 3868.5788 | 5549.8552 | 7954.6798 | 11301.9979 | 15810.3044 | 22044.9509 | 0 | 0 | 0 | 0 | 0 | 0 | 0 | 0 | 0 | 0
|  |  |  | Medium | 0 | 0 | 0 | 0 | 0 | 0 | 0 | 0 | 0 | 0 | 0 | 0 | 0 | 0 | 0 | 0 | 0 | 0 | 0 | 0 | 0 | 0 | 0 | 3.6732 | 11.0506 | 33.8846 | 101.7443 | 260.5598 | 519.523 | 838.4298 | 1169.6056 | 1520.197 | 1964.4944 | 2587.1783 | 3499.2108 | 4831.8428 | 6736.325 | 9386.4649 | 12972.291 | 17685.1874 | 24078.2592 | 0 | 0 | 0 | 0 | 0 | 0 | 0 | 0 | 0 | 0
|  |  |  | Fast | 0 | 0 | 0 | 0 | 0 | 0 | 0 | 0 | 0 | 0 | 0 | 0 | 0 | 0 | 0 | 0 | 0 | 0 | 0 | 0 | 0 | 0 | 0 | 7.681 | 30.3481 | 103.9705 | 291.8084 | 616.3676 | 985.7548 | 1331.9571 | 1662.6595 | 2042.3159 | 2567.6185 | 3304.0421 | 4339.3436 | 5784.344 | 7776.2838 | 10481.3531 | 14086.8609 | 18784.8922 | 25153.3112 | 0 | 0 | 0 | 0 | 0 | 0 | 0 | 0 | 0 | 0
|  |  | Medium | Slow | 0 | 0 | 0 | 0 | 0 | 0 | 0 | 0 | 0 | 0 | 0 | 0 | 0 | 0 | 0 | 0 | 0 | 0 | 0 | 0 | 0 | 0 | 0 | 10.1014 | 25.6036 | 61.2117 | 134.5461 | 267.6353 | 493.9247 | 880.6861 | 1527.2159 | 2576.7088 | 4278.2479 | 6857.7233 | 10532.9233 | 15788.0529 | 21843.3675 | 28882.0784 | 36673.1023 | 45028.605 | 53856.9198 | 0 | 0 | 0 | 0 | 0 | 0 | 0 | 0 | 0 | 0
|  |  |  | Medium | 0 | 0 | 0 | 0 | 0 | 0 | 0 | 0 | 0 | 0 | 0 | 0 | 0 | 0 | 0 | 0 | 0 | 0 | 0 | 0 | 0 | 0 | 0 | 15.3908 | 47.1796 | 126.566 | 292.6713 | 571.2369 | 977.271 | 1576.2614 | 2483.2567 | 3894.5839 | 6150.3444 | 9496.7095 | 14088.494 | 20267.5154 | 27067.5537 | 34555.6323 | 42477.532 | 50711.0336 | 59279.3742 | 0 | 0 | 0 | 0 | 0 | 0 | 0 | 0 | 0 | 0
|  |  |  | Fast | 0 | 0 | 0 | 0 | 0 | 0 | 0 | 0 | 0 | 0 | 0 | 0 | 0 | 0 | 0 | 0 | 0 | 0 | 0 | 0 | 0 | 0 | 0 | 34.0289 | 131.9641 | 379.09 | 801.4327 | 1308.7546 | 1897.8217 | 2770.4297 | 4151.0604 | 6252.4626 | 9368.2056 | 13541.7534 | 18737.6968 | 25197.0513 | 31919.4339 | 39071.4693 | 46541.1811 | 54361.2144 | 62697.4752 | 0 | 0 | 0 | 0 | 0 | 0 | 0 | 0 | 0 | 0
|  |  | Fast | Slow | 0 | 0 | 0 | 0 | 0 | 0 | 0 | 0 | 0 | 0 | 0 | 0 | 0 | 0 | 0 | 0 | 0 | 0 | 0 | 0 | 0 | 0 | 0 | 19.597 | 52.6669 | 121.8824 | 263.0907 | 539.7755 | 1062.6449 | 2013.6859 | 3974.1473 | 6359.2625 | 9699.8425 | 13900.8032 | 18898.0771 | 24650.7465 | 31115.9091 | 38177.2262 | 45621.0484 | 53258.7168 | 61046.425 | 0 | 0 | 0 | 0 | 0 | 0 | 0 | 0 | 0 | 0
|  |  |  | Medium | 0 | 0 | 0 | 0 | 0 | 0 | 0 | 0 | 0 | 0 | 0 | 0 | 0 | 0 | 0 | 0 | 0 | 0 | 0 | 0 | 0 | 0 | 0 | 33.9802 | 99.8215 | 232.9975 | 490.1565 | 957.5187 | 1774.2556 | 3186.4792 | 5851.7472 | 9200.5916 | 13751.4166 | 19213.5423 | 25330.6346 | 31933.0939 | 38937.1165 | 46232.9224 | 53615.3589 | 60923.9573 | 68190.0003 | 0 | 0 | 0 | 0 | 0 | 0 | 0 | 0 | 0 | 0
|  |  |  | Fast | 0 | 0 | 0 | 0 | 0 | 0 | 0 | 0 | 0 | 0 | 0 | 0 | 0 | 0 | 0 | 0 | 0 | 0 | 0 | 0 | 0 | 0 | 0 | 82.7454 | 284.5711 | 665.2483 | 1246.9502 | 2103.5705 | 3525.6901 | 6010.8006 | 10281.9144 | 15415.142 | 21520.7018 | 27839.9567 | 34100.7391 | 40402.9285 | 46990.5229 | 53939.1269 | 61020.5589 | 67979.1482 | 74827.6759 | 0 | 0 | 0 | 0 | 0 | 0 | 0 | 0 | 0 | 0
|  | High | Slow | Slow | 0 | 0 | 0 | 0 | 0 | 0 | 0 | 0 | 0 | 0 | 0 | 0 | 0 | 0 | 0 | 0 | 0 | 0 | 0 | 0 | 0 | 0 | 0 | 2.6316 | 6.3409 | 16.1804 | 42.746 | 105.2684 | 220.9529 | 401.4568 | 653.7308 | 993.0917 | 1466.8557 | 2141.1128 | 3135.898 | 4632.5676 | 6875.2004 | 10168.7882 | 14866.4296 | 21344.7997 | 30500.8107 | 0 | 0 | 0 | 0 | 0 | 0 | 0 | 0 | 0 | 0
|  |  |  | Medium | 0 | 0 | 0 | 0 | 0 | 0 | 0 | 0 | 0 | 0 | 0 | 0 | 0 | 0 | 0 | 0 | 0 | 0 | 0 | 0 | 0 | 0 | 0 | 3.7427 | 11.2638 | 34.4775 | 103.27 | 264.2743 | 528.1588 | 857.6608 | 1210.6173 | 1603.8311 | 2131.2263 | 2903.8599 | 4073.2635 | 5827.9131 | 8396.6742 | 12054.6242 | 17117.956 | 23926.1695 | 33428.1233 | 0 | 0 | 0 | 0 | 0 | 0 | 0 | 0 | 0 | 0
|  |  |  | Fast | 0 | 0 | 0 | 0 | 0 | 0 | 0 | 0 | 0 | 0 | 0 | 0 | 0 | 0 | 0 | 0 | 0 | 0 | 0 | 0 | 0 | 0 | 0 | 7.7819 | 30.6918 | 105.0194 | 294.7195 | 623.8278 | 1003.4475 | 1370.7493 | 1741.3942 | 2191.1651 | 2838.7438 | 3773.3592 | 5119.9257 | 7042.1817 | 9750.6474 | 13508.9749 | 18627.5895 | 25444.4819 | 35106.6659 | 0 | 0 | 0 | 0 | 0 | 0 | 0 | 0 | 0 | 0
|  |  | Medium | Slow | 0 | 0 | 0 | 0 | 0 | 0 | 0 | 0 | 0 | 0 | 0 | 0 | 0 | 0 | 0 | 0 | 0 | 0 | 0 | 0 | 0 | 0 | 0 | 10.335 | 26.3477 | 63.3581 | 140.274 | 282.0951 | 528.7639 | 960.9702 | 1703.802 | 2945.6803 | 5021.7867 | 8261.5992 | 13007.5457 | 20017.7707 | 28427.8715 | 38570.3871 | 50222.4377 | 63087.2862 | 76843.4137 | 0 | 0 | 0 | 0 | 0 | 0 | 0 | 0 | 0 | 0
|  |  |  | Medium | 0 | 0 | 0 | 0 | 0 | 0 | 0 | 0 | 0 | 0 | 0 | 0 | 0 | 0 | 0 | 0 | 0 | 0 | 0 | 0 | 0 | 0 | 0 | 15.6431 | 48.0299 | 129.1544 | 299.9334 | 590.4089 | 1025.2293 | 1689.9201 | 2737.3961 | 4427.3758 | 7213.2063 | 11459.144 | 17439.1122 | 25808.4681 | 35385.3559 | 46389.8359 | 58552.5399 | 71597.2433 | 85231.038 | 0 | 0 | 0 | 0 | 0 | 0 | 0 | 0 | 0 | 0
|  |  |  | Fast | 0 | 0 | 0 | 0 | 0 | 0 | 0 | 0 | 0 | 0 | 0 | 0 | 0 | 0 | 0 | 0 | 0 | 0 | 0 | 0 | 0 | 0 | 0 | 34.3956 | 133.3353 | 383.6697 | 815.2902 | 1347.2603 | 1996.076 | 2999.6998 | 4638.9596 | 7200.7085 | 11096.541 | 16450.0507 | 23293.7808 | 32307.2059 | 42070.8365 | 53040.5628 | 65134.824 | 78172.3094 | 91796.1061 | 0 | 0 | 0 | 0 | 0 | 0 | 0 | 0 | 0 | 0
|  |  | Fast | Slow | 0 | 0 | 0 | 0 | 0 | 0 | 0 | 0 | 0 | 0 | 0 | 0 | 0 | 0 | 0 | 0 | 0 | 0 | 0 | 0 | 0 | 0 | 0 | 19.9121 | 53.8934 | 126.1883 | 276.572 | 578.2224 | 1163.4454 | 2255.695 | 4659.1407 | 7700.2118 | 12128.0116 | 17907.4482 | 24928.0593 | 32962.8332 | 41790.9186 | 51314.6215 | 61539.0539 | 72512.6542 | 84306.8527 | 0 | 0 | 0 | 0 | 0 | 0 | 0 | 0 | 0 | 0
|  |  |  | Medium | 0 | 0 | 0 | 0 | 0 | 0 | 0 | 0 | 0 | 0 | 0 | 0 | 0 | 0 | 0 | 0 | 0 | 0 | 0 | 0 | 0 | 0 | 0 | 34.3207 | 101.2233 | 238.1901 | 507.2487 | 1008.4949 | 1913.0139 | 3529.0932 | 6842.2996 | 11144.8154 | 17246.1012 | 24887.6386 | 33670.9053 | 43080.3092 | 52716.4222 | 62468.1852 | 72445.2835 | 82841.4998 | 93865.222 | 0 | 0 | 0 | 0 | 0 | 0 | 0 | 0 | 0 | 0
|  |  |  | Fast | 0 | 0 | 0 | 0 | 0 | 0 | 0 | 0 | 0 | 0 | 0 | 0 | 0 | 0 | 0 | 0 | 0 | 0 | 0 | 0 | 0 | 0 | 0 | 83.2401 | 286.8314 | 674.4354 | 1279.5651 | 2205.9529 | 3809.9705 | 6701.9144 | 12142.5048 | 18858.9573 | 27308.5344 | 36648.0527 | 46307.2934 | 55810.0785 | 64909.7039 | 73733.472 | 82631.65 | 91967.289 | 102037.8323 | 0 | 0 | 0 | 0 | 0 | 0 | 0 | 0 | 0 | 0

## Number of operations
Number of operations | [12 empty] | Use for <=2020: |  |  | OPSNET |  | (OPSNET or TAF)
--> forecast
Airport | Operation category | No. of ops. growth scenario | 2000 | 2001 | 2002 | 2003 | 2004 | 2005 | 2006 | 2007 | 2008 | 2009 | 2010 | 2011 | 2012 | 2013 | 2014 | 2015 | 2016 | 2017 | 2018 | 2019 | 2020 | 2021 | 2022 | 2023 | 2024 | 2025 | 2026 | 2027 | 2028 | 2029 | 2030 | 2031 | 2032 | 2033 | 2034 | 2035 | 2036 | 2037 | 2038 | 2039 | 2040 | 2041 | 2042 | 2043 | 2044 | 2045 | 2046 | 2047 | 2048 | 2049 | 2050
PAE | Local Civil | Low | [10 empty] | 50930 | 51693 | 51008 | 54605 | 57643 | 54325 | 50328 | 54223 | 56589 | 60329 | 64104 | 75646 | 67159.851 | 69452.74 | 71248.1337 | 69771.9166 | 70648.6999 | 71050.1438 | 70983.6852 | 71390.4356 | 71639.4115 | 71837.209 | 72123.7085 | 72369.8438 | 72615.0255 | 72876.1126 | 73128.6696 | 73383.3821 | 73641.2938 | 73898.1396 | 74156.4251
|  | Medium | --> forecast 2022: 67493.316; --> forecast 2023: 69797.5897; --> forecast 2024: 71601.898; --> forecast 2025: 70118.3511; --> forecast 2026: 70999.4879; --> forecast 2027: 71402.9251; --> forecast 2028: 71336.1365; --> forecast 2029: 71744.9064; --> forecast 2030: 71995.1186; --> forecast 2031: 72193.8982; --> forecast 2032: 72481.8202; --> forecast 2033: 72729.1776; --> forecast 2034: 72975.5768; --> forecast 2035: 73237.9602; --> forecast 2036: 73491.7712; --> forecast 2037: 73747.7485; --> forecast 2038: 74006.9408; --> forecast 2039: 74265.0619; --> forecast 2040: 74524.6298
|  | High | --> forecast 2022: 67893.474; --> forecast 2023: 70211.4094; --> forecast 2024: 72026.4152; --> forecast 2025: 70534.0726; --> forecast 2026: 71420.4335; --> forecast 2027: 71826.2626; --> forecast 2028: 71759.078; --> forecast 2029: 72170.2715; --> forecast 2030: 72421.9671; --> forecast 2031: 72621.9253; --> forecast 2032: 72911.5544; --> forecast 2033: 73160.3783; --> forecast 2034: 73408.2383; --> forecast 2035: 73672.1774; --> forecast 2036: 73927.4932; --> forecast 2037: 74184.9881; --> forecast 2038: 74445.7171; --> forecast 2039: 74705.3686; --> forecast 2040: 74966.4754
| Itinerant General Aviation | Low | [10 empty] | 52823 | 53115 | 47541 | 50455 | 48701 | 52017 | 50386 | 48647 | 53908 | 57146 | 49337 | 54470 | 54026.557 | 54404.7429 | 54785.5761 | 55881.2876 | 56998.9134 | 58138.8916 | 59301.6695 | 60487.7029 | 61697.4569 | 62931.4061 | 65448.6623 | 68066.6088 | 70789.2731 | 73620.8441 | 76565.6778 | 79628.305 | 82813.4371 | 86125.9746 | 89571.0136
|  | Medium | --> forecast 2022: 54294.812; --> forecast 2023: 54946.3497; --> forecast 2024: 55605.7059; --> forecast 2025: 57385.0885; --> forecast 2026: 59221.4114; --> forecast 2027: 61116.4965; --> forecast 2028: 63072.2244; --> forecast 2029: 65090.5356; --> forecast 2030: 67173.4327; --> forecast 2031: 69322.9826; --> forecast 2032: 72095.9019; --> forecast 2033: 74979.738; --> forecast 2034: 77978.9275; --> forecast 2035: 81098.0846; --> forecast 2036: 84342.008; --> forecast 2037: 87715.6883; --> forecast 2038: 91224.3158; --> forecast 2039: 94873.2884; --> forecast 2040: 98668.22
|  | High | --> forecast 2022: 54616.718; --> forecast 2023: 55599.8189; --> forecast 2024: 56600.6157; --> forecast 2025: 58977.8415; --> forecast 2026: 61454.9109; --> forecast 2027: 64036.0171; --> forecast 2028: 66725.5298; --> forecast 2029: 69528.0021; --> forecast 2030: 72448.1782; --> forecast 2031: 75491.0017; --> forecast 2032: 80095.9528; --> forecast 2033: 84981.8059; --> forecast 2034: 90165.696; --> forecast 2035: 95665.8035; --> forecast 2036: 101501.4175; --> forecast 2037: 107693.004; --> forecast 2038: 114262.2772; --> forecast 2039: 121232.2761; --> forecast 2040: 128627.445
| Itinerant Air Taxi | Low | [10 empty] | 2319 | 2235 | 1444 | 1437 | 1357 | 1364 | 1403 | 1191 | 1091 | 1285 | 1735 | 1458 | 1552.3733 | 1614.4683 | 1679.047 | 1779.7898 | 1886.5772 | 1999.7718 | 2119.7581 | 2246.9436 | 2381.7603 | 2524.6659 | 2726.6391 | 2944.7703 | 3180.3519 | 3434.78 | 3709.5624 | 4006.3274 | 4326.8336 | 4672.9803 | 5046.8188
|  | Medium | --> forecast 2022: 1582.2267; --> forecast 2023: 1677.1603; --> forecast 2024: 1777.7899; --> forecast 2025: 1920.0131; --> forecast 2026: 2073.6141; --> forecast 2027: 2239.5032; --> forecast 2028: 2418.6635; --> forecast 2029: 2612.1566; --> forecast 2030: 2821.1291; --> forecast 2031: 3046.8194; --> forecast 2032: 3351.5014; --> forecast 2033: 3686.6515; --> forecast 2034: 4055.3167; --> forecast 2035: 4460.8484; --> forecast 2036: 4906.9332; --> forecast 2037: 5397.6265; --> forecast 2038: 5937.3892; --> forecast 2039: 6531.1281; --> forecast 2040: 7184.2409
|  | High | --> forecast 2022: 1612.08; --> forecast 2023: 1741.0464; --> forecast 2024: 1880.3301; --> forecast 2025: 2068.3631; --> forecast 2026: 2275.1994; --> forecast 2027: 2502.7194; --> forecast 2028: 2752.9913; --> forecast 2029: 3028.2904; --> forecast 2030: 3331.1195; --> forecast 2031: 3664.2314; --> forecast 2032: 4103.9392; --> forecast 2033: 4596.4119; --> forecast 2034: 5147.9814; --> forecast 2035: 5765.7391; --> forecast 2036: 6457.6278; --> forecast 2037: 7232.5431; --> forecast 2038: 8100.4483; --> forecast 2039: 9072.5021; --> forecast 2040: 10161.2024
| eVTOL | Low | 2010: 0; 2011: 0; 2012: 0; 2013: 0; 2014: 0; 2015: 0; 2016: 0; 2017: 0; 2018: 0; 2019: 0; 2020: 0; 2021: 0
Medium
High
| Total | Low | 0 | 0 | 0 | 0 | 0 | 0 | 0 | 0 | 0 | 0 | 106072 | 107043 | 99993 | 106497 | 107701 | 107706 | 102117 | 104061 | 111588 | 118760 | 115176 | 131574 | 122738.7813 | 125471.9512 | 127712.7568 | 127432.994 | 129534.1905 | 131188.8073 | 132405.1128 | 134125.0821 | 135718.6287 | 137293.2809 | 140299.0099 | 143381.2228 | 146584.6506 | 149931.7367 | 153403.9099 | 157018.0145 | 160781.5646 | 164697.0946 | 168774.2575 | 0 | 0 | 0 | 0 | 0 | 0 | 0 | 0 | 0 | 0
|  | Medium | --> forecast 2022: 123370.3547; --> forecast 2023: 126421.0997; --> forecast 2024: 128985.3938; --> forecast 2025: 129423.4527; --> forecast 2026: 132294.5134; --> forecast 2027: 134758.9249; --> forecast 2028: 136827.0244; --> forecast 2029: 139447.5986; --> forecast 2030: 141989.6805; --> forecast 2031: 144563.7003; --> forecast 2032: 147929.2235; --> forecast 2033: 151395.5671; --> forecast 2034: 155009.821; --> forecast 2035: 158796.8932; --> forecast 2036: 162740.7124; --> forecast 2037: 166861.0633; --> forecast 2038: 171168.6457; --> forecast 2039: 175669.4784; --> forecast 2040: 180377.0907; --> forecast 2041: 0; --> forecast 2042: 0; --> forecast 2043: 0; --> forecast 2044: 0; --> forecast 2045: 0; --> forecast 2046: 0; --> forecast 2047: 0; --> forecast 2048: 0; --> forecast 2049: 0; --> forecast 2050: 0
|  | High | --> forecast 2022: 124122.272; --> forecast 2023: 127552.2748; --> forecast 2024: 130507.361; --> forecast 2025: 131580.2772; --> forecast 2026: 135150.5438; --> forecast 2027: 138364.9991; --> forecast 2028: 141237.5992; --> forecast 2029: 144726.564; --> forecast 2030: 148201.2648; --> forecast 2031: 151777.1584; --> forecast 2032: 157111.4463; --> forecast 2033: 162738.5961; --> forecast 2034: 168721.9157; --> forecast 2035: 175103.72; --> forecast 2036: 181886.5385; --> forecast 2037: 189110.5352; --> forecast 2038: 196808.4426; --> forecast 2039: 205010.1468; --> forecast 2040: 213755.1228; --> forecast 2041: 0; --> forecast 2042: 0; --> forecast 2043: 0; --> forecast 2044: 0; --> forecast 2045: 0; --> forecast 2046: 0; --> forecast 2047: 0; --> forecast 2048: 0; --> forecast 2049: 0; --> forecast 2050: 0
MWH | Local Civil | Low | [10 empty] | 20401 | 12503 | 11226 | 31912 | 30128 | 30604 | 26809 | 30495 | 34821 | 39765 | 31062 | 44230 | 38620.7997 | 38236.7297 | 40645.0474 | 39441.6983 | 39717.2466 | 40214.2067 | 40069.5879 | 40280.3495 | 40469.3644 | 40555.0123 | 40717.9531 | 40864.842 | 40997.5907 | 41146.1495 | 41289.8807 | 41432.5521 | 41578.5541 | 41723.698 | 41869.3159
|  | Medium | --> forecast 2022: 38812.5613; --> forecast 2023: 38426.5844; --> forecast 2024: 40846.8599; --> forecast 2025: 39637.5359; --> forecast 2026: 39914.4524; --> forecast 2027: 40413.88; --> forecast 2028: 40268.5431; --> forecast 2029: 40480.3512; --> forecast 2030: 40670.3046; --> forecast 2031: 40756.3778; --> forecast 2032: 40920.1276; --> forecast 2033: 41067.7459; --> forecast 2034: 41201.1537; --> forecast 2035: 41350.4501; --> forecast 2036: 41494.895; --> forecast 2037: 41638.2748; --> forecast 2038: 41785.0018; --> forecast 2039: 41930.8663; --> forecast 2040: 42077.2073
|  | High | --> forecast 2022: 38812.5613; --> forecast 2023: 38426.5844; --> forecast 2024: 40846.8599; --> forecast 2025: 39637.5359; --> forecast 2026: 39914.4524; --> forecast 2027: 40413.88; --> forecast 2028: 40268.5431; --> forecast 2029: 40480.3512; --> forecast 2030: 40670.3046; --> forecast 2031: 40756.3778; --> forecast 2032: 40920.1276; --> forecast 2033: 41067.7459; --> forecast 2034: 41201.1537; --> forecast 2035: 41350.4501; --> forecast 2036: 41494.895; --> forecast 2037: 41638.2748; --> forecast 2038: 41785.0018; --> forecast 2039: 41930.8663; --> forecast 2040: 42077.2073
| Itinerant General Aviation | Low | [10 empty] | 12828 | 12136 | 12172 | 17245 | 18177 | 17147 | 14744 | 15764 | 12288 | 9191 | 7513 | 7633 | 8169.1197 | 8226.3035 | 8283.8876 | 8449.5654 | 8618.5567 | 8790.9278 | 8966.7464 | 9146.0813 | 9329.0029 | 9515.583 | 9896.2063 | 10292.0546 | 10703.7368 | 11131.8862 | 11577.1617 | 12040.2481 | 12521.8581 | 13022.7324 | 13543.6417
|  | Medium | --> forecast 2022: 8209.6813; --> forecast 2023: 8308.1975; --> forecast 2024: 8407.8959; --> forecast 2025: 8676.9485; --> forecast 2026: 8954.6109; --> forecast 2027: 9241.1585; --> forecast 2028: 9536.8755; --> forecast 2029: 9842.0555; --> forecast 2030: 10157.0013; --> forecast 2031: 10482.0254; --> forecast 2032: 10901.3064; --> forecast 2033: 11337.3586; --> forecast 2034: 11790.853; --> forecast 2035: 12262.4871; --> forecast 2036: 12752.9866; --> forecast 2037: 13263.106; --> forecast 2038: 13793.6303; --> forecast 2039: 14345.3755; --> forecast 2040: 14919.1905
|  | High | --> forecast 2022: 8258.3553; --> forecast 2023: 8407.0057; --> forecast 2024: 8558.3318; --> forecast 2025: 8917.7818; --> forecast 2026: 9292.3286; --> forecast 2027: 9682.6064; --> forecast 2028: 10089.2759; --> forecast 2029: 10513.0255; --> forecast 2030: 10954.5725; --> forecast 2031: 11414.6646; --> forecast 2032: 12110.9591; --> forecast 2033: 12849.7276; --> forecast 2034: 13633.561; --> forecast 2035: 14465.2082; --> forecast 2036: 15347.5859; --> forecast 2037: 16283.7887; --> forecast 2038: 17277.0998; --> forecast 2039: 18331.0029; --> forecast 2040: 19449.194
| Itinerant Air Taxi | Low | [10 empty] | 2099 | 2360 | 2403 | 2039 | 2253 | 2704 | 2277 | 2267 | 11028 | 15043 | 11756 | 15051 | 14508 | 15088.32 | 15691.8528 | 16633.364 | 17631.3658 | 18689.2477 | 19810.6026 | 20999.2388 | 22259.1931 | 23594.7447 | 25482.3243 | 27520.9102 | 29722.583 | 32100.3897 | 34668.4208 | 37441.8945 | 40437.2461 | 43672.2257 | 47166.0038
|  | Medium | --> forecast 2022: 14787; --> forecast 2023: 15674.22; --> forecast 2024: 16614.6732; --> forecast 2025: 17943.8471; --> forecast 2026: 19379.3548; --> forecast 2027: 20929.7032; --> forecast 2028: 22604.0795; --> forecast 2029: 24412.4058; --> forecast 2030: 26365.3983; --> forecast 2031: 28474.6302; --> forecast 2032: 31322.0932; --> forecast 2033: 34454.3025; --> forecast 2034: 37899.7327; --> forecast 2035: 41689.706; --> forecast 2036: 45858.6766; --> forecast 2037: 50444.5443; --> forecast 2038: 55488.9987; --> forecast 2039: 61037.8985; --> forecast 2040: 67141.6884
|  | High | --> forecast 2022: 15066; --> forecast 2023: 16271.28; --> forecast 2024: 17572.9824; --> forecast 2025: 19330.2806; --> forecast 2026: 21263.3087; --> forecast 2027: 23389.6396; --> forecast 2028: 25728.6035; --> forecast 2029: 28301.4639; --> forecast 2030: 31131.6103; --> forecast 2031: 34244.7713; --> forecast 2032: 38354.1439; --> forecast 2033: 42956.6411; --> forecast 2034: 48111.438; --> forecast 2035: 53884.8106; --> forecast 2036: 60350.9879; --> forecast 2037: 67593.1064; --> forecast 2038: 75704.2792; --> forecast 2039: 84788.7927; --> forecast 2040: 94963.4478
| eVTOL | Low | 2010: 0; 2011: 0; 2012: 0; 2013: 0; 2014: 0; 2015: 0; 2016: 0; 2017: 0; 2018: 0; 2019: 0; 2020: 0; 2021: 0
Medium
High
| Total | Low | 0 | 0 | 0 | 0 | 0 | 0 | 0 | 0 | 0 | 0 | 35328 | 26999 | 25801 | 51196 | 50558 | 50455 | 43830 | 48526 | 58137 | 63999 | 50331 | 66914 | 61297.9193 | 61551.3533 | 64620.7878 | 64524.6276 | 65967.1691 | 67694.3823 | 68846.9369 | 70425.6696 | 72057.5604 | 73665.34 | 76096.4836 | 78677.8068 | 81423.9104 | 84378.4254 | 87535.4633 | 90914.6947 | 94537.6583 | 98418.6561 | 102578.9614 | 0 | 0 | 0 | 0 | 0 | 0 | 0 | 0 | 0 | 0
|  | Medium | --> forecast 2022: 61809.2427; --> forecast 2023: 62409.0019; --> forecast 2024: 65869.429; --> forecast 2025: 66258.3315; --> forecast 2026: 68248.4181; --> forecast 2027: 70584.7417; --> forecast 2028: 72409.4981; --> forecast 2029: 74734.8126; --> forecast 2030: 77192.7042; --> forecast 2031: 79713.0333; --> forecast 2032: 83143.5271; --> forecast 2033: 86859.407; --> forecast 2034: 90891.7394; --> forecast 2035: 95302.6432; --> forecast 2036: 100106.5582; --> forecast 2037: 105345.9251; --> forecast 2038: 111067.6307; --> forecast 2039: 117314.1403; --> forecast 2040: 124138.0862; --> forecast 2041: 0; --> forecast 2042: 0; --> forecast 2043: 0; --> forecast 2044: 0; --> forecast 2045: 0; --> forecast 2046: 0; --> forecast 2047: 0; --> forecast 2048: 0; --> forecast 2049: 0; --> forecast 2050: 0
|  | High | --> forecast 2022: 62136.9167; --> forecast 2023: 63104.8702; --> forecast 2024: 66978.1742; --> forecast 2025: 67885.5983; --> forecast 2026: 70470.0897; --> forecast 2027: 73486.126; --> forecast 2028: 76086.4225; --> forecast 2029: 79294.8406; --> forecast 2030: 82756.4874; --> forecast 2031: 86415.8137; --> forecast 2032: 91385.2306; --> forecast 2033: 96874.1146; --> forecast 2034: 102946.1527; --> forecast 2035: 109700.469; --> forecast 2036: 117193.4689; --> forecast 2037: 125515.1699; --> forecast 2038: 134766.3808; --> forecast 2039: 145050.6619; --> forecast 2040: 156489.8492; --> forecast 2041: 0; --> forecast 2042: 0; --> forecast 2043: 0; --> forecast 2044: 0; --> forecast 2045: 0; --> forecast 2046: 0; --> forecast 2047: 0; --> forecast 2048: 0; --> forecast 2049: 0; --> forecast 2050: 0

## Number of operations (OPSNET)
Number of operations
(OPSNET)
Airport | Operation category | 2000 | 2001 | 2002 | 2003 | 2004 | 2005 | 2006 | 2007 | 2008 | 2009 | 2010 | 2011 | 2012 | 2013 | 2014 | 2015 | 2016 | 2017 | 2018 | 2019 | 2020 | 2021
PAE | Local Civil | 2010: 50930; 2011: 51693; 2012: 51008; 2013: 54605; 2014: 57643; 2015: 54325; 2016: 50328; 2017: 54223; 2018: 56589; 2019: 60329; 2020: 64104; 2021: 75646
| Itinerant General Aviation | 2010: 52823; 2011: 53115; 2012: 47541; 2013: 50455; 2014: 48701; 2015: 52017; 2016: 50386; 2017: 48647; 2018: 53908; 2019: 57146; 2020: 49337; 2021: 54470
| Itinerant Air Taxi | 2010: 2319; 2011: 2235; 2012: 1444; 2013: 1437; 2014: 1357; 2015: 1364; 2016: 1403; 2017: 1191; 2018: 1091; 2019: 1285; 2020: 1735; 2021: 1458
| eVTOL | 2010: 0; 2011: 0; 2012: 0; 2013: 0; 2014: 0; 2015: 0; 2016: 0; 2017: 0; 2018: 0; 2019: 0; 2020: 0; 2021: 0
| Total | 2010: 106072; 2011: 107043; 2012: 99993; 2013: 106497; 2014: 107701; 2015: 107706; 2016: 102117; 2017: 104061; 2018: 111588; 2019: 118760; 2020: 115176; 2021: 131574
MWH | Local Civil | 2010: 20401; 2011: 12503; 2012: 11226; 2013: 31912; 2014: 30128; 2015: 30604; 2016: 26809; 2017: 30495; 2018: 34821; 2019: 39765; 2020: 31062; 2021: 44230
| Itinerant General Aviation | 2010: 12828; 2011: 12136; 2012: 12172; 2013: 17245; 2014: 18177; 2015: 17147; 2016: 14744; 2017: 15764; 2018: 12288; 2019: 9191; 2020: 7513; 2021: 7633
| Itinerant Air Taxi | 2010: 2099; 2011: 2360; 2012: 2403; 2013: 2039; 2014: 2253; 2015: 2704; 2016: 2277; 2017: 2267; 2018: 11028; 2019: 15043; 2020: 11756; 2021: 15051
| eVTOL | 2010: 0; 2011: 0; 2012: 0; 2013: 0; 2014: 0; 2015: 0; 2016: 0; 2017: 0; 2018: 0; 2019: 0; 2020: 0; 2021: 0
| Total | 2010: 35328; 2011: 26999; 2012: 25801; 2013: 51196; 2014: 50558; 2015: 50455; 2016: 43830; 2017: 48526; 2018: 58137; 2019: 63999; 2020: 50331; 2021: 66914

## Number of operations (TAF)
Number of operations
(TAF)
--> forecast
Airport | Operation category | 2000 | 2001 | 2002 | 2003 | 2004 | 2005 | 2006 | 2007 | 2008 | 2009 | 2010 | 2011 | 2012 | 2013 | 2014 | 2015 | 2016 | 2017 | 2018 | 2019 | 2020 | 2021 | 2022 | 2023 | 2024 | 2025 | 2026 | 2027 | 2028 | 2029 | 2030 | 2031 | 2032 | 2033 | 2034 | 2035 | 2036 | 2037 | 2038 | 2039 | 2040 | 2041 | 2042 | 2043 | 2044 | 2045 | 2046 | 2047 | 2048 | 2049 | 2050
PAE | Local Civil | 97403 | 100582 | 98874 | 84789 | 59341 | 73099 | 66896 | 64357 | 70777 | 52136 | 51324 | 50429 | 54077 | 50020 | 58336 | 57173 | 49923 | 50554 | 57503 | 59728 | 58730 | 78156 | 78234 | 78312 | 78390 | 78468 | 78546 | 78625 | 78703 | 78782 | 78860 | 78939 | 79017 | 79096 | 79175 | 79254 | 79333 | 79412 | 79491 | 79571 | 79650 | 79729 | 79809 | 79888 | 79968 | 80048
| Itinerant General Aviation | 102328 | 102310 | 91429 | 89166 | 65063 | 72560 | 68990 | 61484 | 65045 | 55864 | 53638 | 51917 | 50943 | 48347 | 48718 | 52343 | 50888 | 46919 | 53092 | 56966 | 49067 | 56755 | 61606 | 61823 | 62041 | 62260 | 62480 | 62700 | 62921 | 63143 | 63366 | 63590 | 63814 | 64039 | 64265 | 64492 | 64719 | 64948 | 65177 | 65407 | 65637 | 65869 | 66101 | 66335 | 66569 | 66803
| Itinerant Air Taxi | 3863 | 4663 | 3565 | 3559 | 3183 | 3720 | 3274 | 2825 | 2732 | 2605 | 2217 | 2345 | 1613 | 1480 | 1412 | 1298 | 1439 | 1158 | 1137 | 1239 | 1589 | 1553 | 1534 | 1554 | 1574 | 1591 | 1607 | 1623 | 1640 | 1656 | 1673 | 1689 | 1706 | 1723 | 1741 | 1758 | 1776 | 1794 | 1812 | 1830 | 1848 | 1867 | 1885 | 1904 | 1923 | 1943
| eVTOL | 0 | 0 | 0 | 0 | 0 | 0 | 0 | 0 | 0 | 0 | 0 | 0 | 0 | 0 | 0 | 0 | 0 | 0 | 0 | 0 | 0 | 0 | 0 | 0 | 0 | 0 | 0 | 0 | 0 | 0 | 0 | 0 | 0 | 0 | 0 | 0 | 0 | 0 | 0 | 0 | 0 | 0 | 0 | 0 | 0 | 0
| Total | 203594 | 207555 | 193868 | 177514 | 127587 | 149379 | 139160 | 128666 | 138554 | 110605 | 107179 | 104691 | 106633 | 99847 | 108466 | 110814 | 102250 | 98631 | 111732 | 117933 | 109386 | 136464 | 141374 | 141689 | 142005 | 142319 | 142633 | 142948 | 143264 | 143581 | 143899 | 144218 | 144537 | 144858 | 145181 | 145504 | 145828 | 146154 | 146480 | 146808 | 147135 | 147465 | 147795 | 148127 | 148460 | 148794 | 0 | 0 | 0 | 0 | 0
MWH | Local Civil | 53165 | 46364 | 42213 | 36837 | 36036 | 27147 | 20573 | 17864 | 21177 | 25840 | 20443 | 17439 | 5406 | 28621 | 31963 | 30950 | 27312 | 26926 | 34127 | 41345 | 30775 | 44695 | 42538 | 42584 | 42630 | 42676 | 42804 | 42932 | 43060 | 43189 | 43318 | 43447 | 43577 | 43707 | 43838 | 43969 | 44100 | 44232 | 44364 | 44497 | 44630 | 44763 | 44897 | 45031 | 45166 | 45301
| Itinerant General Aviation | 31793 | 28571 | 24687 | 23257 | 22116 | 18589 | 15790 | 13628 | 14509 | 14604 | 13277 | 12358 | 11093 | 16920 | 17505 | 18351 | 15158 | 14862 | 14243 | 8882 | 7835 | 7849 | 11747 | 11818 | 11890 | 11962 | 12034 | 12107 | 12180 | 12254 | 12328 | 12403 | 12478 | 12554 | 12630 | 12706 | 12783 | 12860 | 12938 | 13016 | 13095 | 13175 | 13254 | 13334 | 13415 | 13496
| Itinerant Air Taxi | 4702 | 4892 | 5353 | 5137 | 4837 | 5123 | 4455 | 2550 | 2336 | 2464 | 2217 | 2339 | 2465 | 2102 | 2270 | 2711 | 2216 | 2234 | 8319 | 15120 | 11641 | 15185 | 15336 | 15488 | 15642 | 15797 | 15954 | 16114 | 16276 | 16438 | 16602 | 16769 | 16936 | 17105 | 17276 | 17449 | 17622 | 17799 | 17977 | 18158 | 18339 | 18523 | 18709 | 18896 | 19085 | 19275
| eVTOL | 0 | 0 | 0 | 0 | 0 | 0 | 0 | 0 | 0 | 0 | 0 | 0 | 0 | 0 | 0 | 0 | 0 | 0 | 0 | 0 | 0 | 0 | 0 | 0 | 0 | 0 | 0 | 0 | 0 | 0 | 0 | 0 | 0 | 0 | 0 | 0 | 0 | 0 | 0 | 0 | 0 | 0 | 0 | 0 | 0 | 0
| Total | 89660 | 79827 | 72253 | 65231 | 62989 | 50859 | 40818 | 34042 | 38022 | 42908 | 35937 | 32136 | 18964 | 47643 | 51738 | 52012 | 44686 | 44022 | 56689 | 65347 | 50251 | 67729 | 69621 | 69890 | 70162 | 70435 | 70792 | 71153 | 71516 | 71881 | 72248 | 72619 | 72991 | 73366 | 73744 | 74124 | 74505 | 74891 | 75279 | 75671 | 76064 | 76461 | 76860 | 77261 | 77666 | 78072 | 0 | 0 | 0 | 0 | 0
Note: The shown values are forecasts (not actual data) for 2021 and all following years.

## Aircraft and flight characteris
Aircraft and flight characteristics | [7 empty] | 1 nmi = | 1.1508 | mi
Aircraft category | Make/models |  | Power demand during cruise conditions [kW] | Maximum range [mi] | Cruise speed [mi/hr]
2-seat fixed-wing trainer | Pipistrel | Alpha Electro | 50
| Bye Aerospace | eFlyer 2 | 110 | 249 | 83
4-seat eVTOL commuter | Joby Aviation |  |  | 150 | 116.8831
| Wisk Aero | Wisk Cora |  | 62 | 100
9-seat commuter | Eviation | Alice (Commuter version) | 1280 | 506 | 289.375
19-seat commuter hybrid | Ampaire | Eco Otter |  | 700
Small cargo plane | Ampaire | Electric EEL |  | 400
Table 2-8. Actual Use GA and AT Hours Flown in 1998
GA & AT hours | Corporate | Business | Personal | Other work | Air taxi | Total | Speed (from Table 2-9)
Single | 212900 | 2192013 | 8044572 | 110455 | 406276 | 10966216 | 178
Multi | 1015027 | 680278 | 573009 | 18682 | 924827 | 3211823 | 262
Jet | 1435231 | 24294 | 18864 | 0 | 120592 | 1598981 | 412
Total GA mileage [mi]
Total air taxi mileage [mi]
Table 3-3. Distance (nmi) Statistics for Combined Data Sets
| Single Engine | Multi-engine | Jet engine
Mean | 227 | 276 | 790
Std. Dev. | 196 | 242 | 684
Variance | 38304 | 58502 | 467807
Skewness | 1.66 | 1.63 | 1.26
Kurtosis | 8.12 | 6.18 | 3.99
Operation category | Assumed operation category-averaged aircraft power demand averaged over a typical flight [kW] |  | Assumed typical operation category- averaged flight range [mi] | Assumed typical operation category- averaged cruise speed [mi/hr] |  |  |  | kWh/trip
Local Civil | 80 |  | 62.25 | 83 | (avg. of Pipistrel and Bye models) |  |  | 60
Itinerant General Aviation | 110 |  | 249 | 83 | (max. of Pipistrel and Bye models) |  |  | 330
Itinerant Air Taxi | 1280 |  | 400 | 289.375 | (avg. of commuter models) |  |  | 1769.3305
eVTOL (PAE) | 200 |  | 40 | 108.4416 | (avg. of eVTOL models) |  |  | 73.7725
eVTOL (MWH) | 200 |  | 145 | 108.4416 | (avg. of eVTOL models) |  |  | 267.4251

## Conversion conv. -> electric to
Conversion conventional -> electric | [26 empty] | Desired threshold |  |  | 95%
Total = Feasibility * Adoption
--> forecast
Airport | Operation category | Feasibility rate scenario | Adoption rate scenario | 2000 | 2001 | 2002 | 2003 | 2004 | 2005 | 2006 | 2007 | 2008 | 2009 | 2010 | 2011 | 2012 | 2013 | 2014 | 2015 | 2016 | 2017 | 2018 | 2019 | 2020 | 2021 | 2022 | 2023 | 2024 | 2025 | 2026 | 2027 | 2028 | 2029 | 2030 | 2031 | 2032 | 2033 | 2034 | 2035 | 2036 | 2037 | 2038 | 2039 | 2040 | 2041 | 2042 | 2043 | 2044 | 2045 | 2046 | 2047 | 2048 | 2049 | 2050 | 2051 | 2052 | first year above 95% | years to reach 95% from 2022
PAE | Local Civil | Slow | Slow | 0 | 0 | 0 | 0 | 0 | 0 | 0 | 0 | 0 | 0 | 0 | 0 | 0 | 0 | 0 | 0 | 0 | 0 | 0 | 0 | 0 | 0 | 0 | 0.04784% | 0.1846% | 0.6727% | 2.193% | 5.96% | 12.97% | 23.08% | 35.38% | 48.67% | 61.56% | 72.78% | 81.61% | 88.01% | 92.39% | 95.25% | 97.06% | 98.2% | 98.9% | 99.33% | 99.59% | 99.75% | 99.85% | 99.91% | 99.94% | 99.97% | 99.98% | 99.99% | 99.99% | 100% | 100% | 2037 | 15
|  |  | Medium | 0 | 0 | 0 | 0 | 0 | 0 | 0 | 0 | 0 | 0 | 0 | 0 | 0 | 0 | 0 | 0 | 0 | 0 | 0 | 0 | 0 | 0 | 0 | 0.1261% | 0.5238% | 2.012% | 6.691% | 17.72% | 35.55% | 55.41% | 72.01% | 83.53% | 90.68% | 94.83% | 97.16% | 98.45% | 99.15% | 99.54% | 99.75% | 99.86% | 99.92% | 99.96% | 99.98% | 99.99% | 99.99% | 100% | 100% | 100% | 100% | 100% | 100% | 100% | 100% | 2034 | 12
|  |  | Fast | 0 | 0 | 0 | 0 | 0 | 0 | 0 | 0 | 0 | 0 | 0 | 0 | 0 | 0 | 0 | 0 | 0 | 0 | 0 | 0 | 0 | 0 | 0 | 0.3773% | 1.82% | 7.093% | 20.55% | 42.91% | 66.62% | 83.53% | 92.67% | 96.9% | 98.72% | 99.48% | 99.79% | 99.91% | 99.96% | 99.99% | 99.99% | 100% | 100% | 100% | 100% | 100% | 100% | 100% | 100% | 100% | 100% | 100% | 100% | 100% | 100% | 2031 | 9
|  | Medium | Slow | 0 | 0 | 0 | 0 | 0 | 0 | 0 | 0 | 0 | 0 | 0 | 0 | 0 | 0 | 0 | 0 | 0 | 0 | 0 | 0 | 0 | 0 | 0 | 0.2381% | 0.8234% | 2.371% | 5.455% | 10.34% | 17.22% | 26.28% | 37.41% | 49.82% | 62.16% | 73.07% | 81.74% | 88.07% | 92.41% | 95.26% | 97.07% | 98.2% | 98.9% | 99.33% | 99.59% | 99.75% | 99.85% | 99.91% | 99.94% | 99.97% | 99.98% | 99.99% | 99.99% | 100% | 100% | 2037 | 15
|  |  | Medium | 0 | 0 | 0 | 0 | 0 | 0 | 0 | 0 | 0 | 0 | 0 | 0 | 0 | 0 | 0 | 0 | 0 | 0 | 0 | 0 | 0 | 0 | 0 | 0.6279% | 2.336% | 7.093% | 16.65% | 30.74% | 47.19% | 63.1% | 76.16% | 85.51% | 91.56% | 95.21% | 97.32% | 98.51% | 99.18% | 99.55% | 99.75% | 99.86% | 99.93% | 99.96% | 99.98% | 99.99% | 99.99% | 100% | 100% | 100% | 100% | 100% | 100% | 100% | 100% | 2033 | 11
|  |  | Fast | 0 | 0 | 0 | 0 | 0 | 0 | 0 | 0 | 0 | 0 | 0 | 0 | 0 | 0 | 0 | 0 | 0 | 0 | 0 | 0 | 0 | 0 | 0 | 1.878% | 8.119% | 25% | 51.12% | 74.45% | 88.43% | 95.13% | 98.01% | 99.2% | 99.68% | 99.87% | 99.95% | 99.98% | 99.99% | 100% | 100% | 100% | 100% | 100% | 100% | 100% | 100% | 100% | 100% | 100% | 100% | 100% | 100% | 100% | 100% | 2029 | 7
|  | Fast | Slow | 0 | 0 | 0 | 0 | 0 | 0 | 0 | 0 | 0 | 0 | 0 | 0 | 0 | 0 | 0 | 0 | 0 | 0 | 0 | 0 | 0 | 0 | 0 | 0.6812% | 1.821% | 3.867% | 6.997% | 11.56% | 18.03% | 26.78% | 37.69% | 49.97% | 62.23% | 73.1% | 81.75% | 88.08% | 92.41% | 95.26% | 97.07% | 98.2% | 98.9% | 99.33% | 99.59% | 99.75% | 99.85% | 99.91% | 99.94% | 99.97% | 99.98% | 99.99% | 99.99% | 100% | 100% | 2037 | 15
|  |  | Medium | 0 | 0 | 0 | 0 | 0 | 0 | 0 | 0 | 0 | 0 | 0 | 0 | 0 | 0 | 0 | 0 | 0 | 0 | 0 | 0 | 0 | 0 | 0 | 1.796% | 5.167% | 11.57% | 21.35% | 34.36% | 49.43% | 64.29% | 76.73% | 85.76% | 91.66% | 95.25% | 97.34% | 98.52% | 99.18% | 99.55% | 99.75% | 99.86% | 99.93% | 99.96% | 99.98% | 99.99% | 99.99% | 100% | 100% | 100% | 100% | 100% | 100% | 100% | 100% | 2033 | 11
|  |  | Fast | 0 | 0 | 0 | 0 | 0 | 0 | 0 | 0 | 0 | 0 | 0 | 0 | 0 | 0 | 0 | 0 | 0 | 0 | 0 | 0 | 0 | 0 | 0 | 5.372% | 17.96% | 40.77% | 65.58% | 83.21% | 92.63% | 96.92% | 98.74% | 99.49% | 99.79% | 99.92% | 99.97% | 99.99% | 99.99% | 100% | 100% | 100% | 100% | 100% | 100% | 100% | 100% | 100% | 100% | 100% | 100% | 100% | 100% | 100% | 100% | 2029 | 7
| Itinerant General Aviation | Slow | Slow | 0 | 0 | 0 | 0 | 0 | 0 | 0 | 0 | 0 | 0 | 0 | 0 | 0 | 0 | 0 | 0 | 0 | 0 | 0 | 0 | 0 | 0 | 0 | 0.05983% | 0.1114% | 0.2058% | 0.3771% | 0.6826% | 1.216% | 2.124% | 3.616% | 5.965% | 9.476% | 14.42% | 20.91% | 28.84% | 37.83% | 47.27% | 56.55% | 65.1% | 72.59% | 78.86% | 83.94% | 87.94% | 91.02% | 93.36% | 95.11% | 96.42% | 97.38% | 98.09% | 98.61% | 98.98% | 99.26% | 2046 | 24
|  |  | Medium | 0 | 0 | 0 | 0 | 0 | 0 | 0 | 0 | 0 | 0 | 0 | 0 | 0 | 0 | 0 | 0 | 0 | 0 | 0 | 0 | 0 | 0 | 0 | 0.06464% | 0.1273% | 0.2482% | 0.4781% | 0.905% | 1.674% | 3.007% | 5.204% | 8.613% | 13.55% | 20.15% | 28.31% | 37.61% | 47.39% | 56.97% | 65.77% | 73.41% | 79.76% | 84.83% | 88.78% | 91.77% | 94.01% | 95.66% | 96.87% | 97.75% | 98.38% | 98.84% | 99.17% | 99.41% | 99.57% | 2045 | 23
|  |  | Fast | 0 | 0 | 0 | 0 | 0 | 0 | 0 | 0 | 0 | 0 | 0 | 0 | 0 | 0 | 0 | 0 | 0 | 0 | 0 | 0 | 0 | 0 | 0 | 0.09393% | 0.2052% | 0.4392% | 0.9123% | 1.818% | 3.43% | 6.066% | 9.99% | 15.33% | 22.03% | 29.87% | 38.5% | 47.49% | 56.35% | 64.64% | 72.03% | 78.33% | 83.51% | 87.62% | 90.81% | 93.24% | 95.06% | 96.4% | 97.39% | 98.11% | 98.64% | 99.02% | 99.29% | 99.49% | 99.63% | 2044 | 22
|  | Medium | Slow | 0 | 0 | 0 | 0 | 0 | 0 | 0 | 0 | 0 | 0 | 0 | 0 | 0 | 0 | 0 | 0 | 0 | 0 | 0 | 0 | 0 | 0 | 0 | 0.2014% | 0.411% | 0.8208% | 1.591% | 2.962% | 5.245% | 8.754% | 13.7% | 20.11% | 27.78% | 36.31% | 45.23% | 54.06% | 62.35% | 69.8% | 76.23% | 81.59% | 85.92% | 89.35% | 92.01% | 94.04% | 95.58% | 96.73% | 97.59% | 98.22% | 98.69% | 99.04% | 99.3% | 99.48% | 99.62% | 2044 | 22
|  |  | Medium | 0 | 0 | 0 | 0 | 0 | 0 | 0 | 0 | 0 | 0 | 0 | 0 | 0 | 0 | 0 | 0 | 0 | 0 | 0 | 0 | 0 | 0 | 0 | 0.2176% | 0.4697% | 0.9899% | 2.017% | 3.927% | 7.22% | 12.39% | 19.72% | 29.05% | 39.71% | 50.76% | 61.24% | 70.48% | 78.11% | 84.11% | 88.66% | 92% | 94.4% | 96.11% | 97.31% | 98.14% | 98.72% | 99.12% | 99.39% | 99.58% | 99.71% | 99.8% | 99.86% | 99.91% | 99.94% | 2041 | 19
|  |  | Fast | 0 | 0 | 0 | 0 | 0 | 0 | 0 | 0 | 0 | 0 | 0 | 0 | 0 | 0 | 0 | 0 | 0 | 0 | 0 | 0 | 0 | 0 | 0 | 0.3162% | 0.7574% | 1.751% | 3.849% | 7.888% | 14.79% | 25% | 37.87% | 51.69% | 64.57% | 75.22% | 83.28% | 89% | 92.88% | 95.45% | 97.11% | 98.17% | 98.85% | 99.27% | 99.54% | 99.71% | 99.82% | 99.89% | 99.93% | 99.95% | 99.97% | 99.98% | 99.99% | 99.99% | 100% | 2037 | 15
|  | Fast | Slow | 0 | 0 | 0 | 0 | 0 | 0 | 0 | 0 | 0 | 0 | 0 | 0 | 0 | 0 | 0 | 0 | 0 | 0 | 0 | 0 | 0 | 0 | 0 | 0.3133% | 0.7993% | 1.869% | 3.864% | 6.938% | 10.97% | 15.79% | 21.34% | 27.61% | 34.57% | 42.07% | 49.87% | 57.61% | 64.98% | 71.69% | 77.55% | 82.49% | 86.53% | 89.75% | 92.27% | 94.21% | 95.69% | 96.8% | 97.63% | 98.25% | 98.71% | 99.05% | 99.3% | 99.49% | 99.62% | 2044 | 22
|  |  | Medium | 0 | 0 | 0 | 0 | 0 | 0 | 0 | 0 | 0 | 0 | 0 | 0 | 0 | 0 | 0 | 0 | 0 | 0 | 0 | 0 | 0 | 0 | 0 | 0.3385% | 0.9135% | 2.254% | 4.898% | 9.199% | 15.1% | 22.36% | 30.71% | 39.87% | 49.42% | 58.81% | 67.52% | 75.12% | 81.41% | 86.39% | 90.19% | 93.02% | 95.07% | 96.54% | 97.59% | 98.32% | 98.83% | 99.19% | 99.44% | 99.61% | 99.73% | 99.81% | 99.87% | 99.91% | 99.94% | 2040 | 18
|  |  | Fast | 0 | 0 | 0 | 0 | 0 | 0 | 0 | 0 | 0 | 0 | 0 | 0 | 0 | 0 | 0 | 0 | 0 | 0 | 0 | 0 | 0 | 0 | 0 | 0.4919% | 1.473% | 3.988% | 9.347% | 18.47% | 30.95% | 45.1% | 58.96% | 70.96% | 80.36% | 87.16% | 91.81% | 94.86% | 96.8% | 98.03% | 98.79% | 99.25% | 99.54% | 99.72% | 99.83% | 99.89% | 99.94% | 99.96% | 99.98% | 99.99% | 99.99% | 99.99% | 100% | 100% | 100% | 2036 | 14
| Itinerant Air Taxi | Slow | Slow | 0 | 0 | 0 | 0 | 0 | 0 | 0 | 0 | 0 | 0 | 0 | 0 | 0 | 0 | 0 | 0 | 0 | 0 | 0 | 0 | 0 | 0 | 0 | 0.01067% | 0.01938% | 0.03507% | 0.06307% | 0.1126% | 0.199% | 0.3474% | 0.5969% | 1.006% | 1.659% | 2.664% | 4.159% | 6.294% | 9.223% | 13.08% | 17.95% | 23.84% | 30.66% | 38.19% | 46.14% | 54.12% | 61.78% | 68.82% | 75.03% | 80.33% | 84.71% | 88.25% | 91.04% | 93.22% | 94.9% | #N/A | #N/A
|  |  | Medium | 0 | 0 | 0 | 0 | 0 | 0 | 0 | 0 | 0 | 0 | 0 | 0 | 0 | 0 | 0 | 0 | 0 | 0 | 0 | 0 | 0 | 0 | 0 | 0.01152% | 0.02215% | 0.04229% | 0.07997% | 0.1493% | 0.274% | 0.4918% | 0.8591% | 1.453% | 2.371% | 3.725% | 5.631% | 8.205% | 11.55% | 15.76% | 20.88% | 26.89% | 33.69% | 41.09% | 48.79% | 56.48% | 63.81% | 70.52% | 76.42% | 81.44% | 85.59% | 88.93% | 91.57% | 93.62% | 95.2% | 2052 | 30
|  |  | Fast | 0 | 0 | 0 | 0 | 0 | 0 | 0 | 0 | 0 | 0 | 0 | 0 | 0 | 0 | 0 | 0 | 0 | 0 | 0 | 0 | 0 | 0 | 0 | 0.01674% | 0.03572% | 0.07482% | 0.1526% | 0.2998% | 0.5613% | 0.992% | 1.649% | 2.586% | 3.856% | 5.52% | 7.657% | 10.36% | 13.74% | 17.89% | 22.87% | 28.69% | 35.27% | 42.44% | 49.91% | 57.38% | 64.52% | 71.07% | 76.83% | 81.75% | 85.81% | 89.09% | 91.68% | 93.7% | 95.26% | 2052 | 30
|  | Medium | Slow | 0 | 0 | 0 | 0 | 0 | 0 | 0 | 0 | 0 | 0 | 0 | 0 | 0 | 0 | 0 | 0 | 0 | 0 | 0 | 0 | 0 | 0 | 0 | 0.03879% | 0.07753% | 0.1539% | 0.3026% | 0.5874% | 1.12% | 2.087% | 3.77% | 6.549% | 10.84% | 16.98% | 25% | 34.54% | 44.86% | 55.11% | 64.53% | 72.66% | 79.33% | 84.61% | 88.66% | 91.71% | 93.97% | 95.63% | 96.84% | 97.71% | 98.35% | 98.81% | 99.14% | 99.38% | 99.55% | 2045 | 23
|  |  | Medium | 0 | 0 | 0 | 0 | 0 | 0 | 0 | 0 | 0 | 0 | 0 | 0 | 0 | 0 | 0 | 0 | 0 | 0 | 0 | 0 | 0 | 0 | 0 | 0.04191% | 0.08861% | 0.1856% | 0.3837% | 0.7789% | 1.542% | 2.955% | 5.426% | 9.457% | 15.5% | 23.74% | 33.85% | 45.03% | 56.2% | 66.41% | 75.05% | 81.93% | 87.17% | 91.01% | 93.77% | 95.71% | 97.06% | 97.99% | 98.63% | 99.07% | 99.36% | 99.57% | 99.71% | 99.8% | 99.86% | 2043 | 21
|  |  | Fast | 0 | 0 | 0 | 0 | 0 | 0 | 0 | 0 | 0 | 0 | 0 | 0 | 0 | 0 | 0 | 0 | 0 | 0 | 0 | 0 | 0 | 0 | 0 | 0.0609% | 0.1429% | 0.3284% | 0.7322% | 1.564% | 3.16% | 5.96% | 10.42% | 16.83% | 25.21% | 35.18% | 46.03% | 56.86% | 66.83% | 75.36% | 82.2% | 87.43% | 91.27% | 94% | 95.92% | 97.24% | 98.14% | 98.75% | 99.16% | 99.44% | 99.62% | 99.75% | 99.83% | 99.89% | 99.92% | 2042 | 20
|  | Fast | Slow | 0 | 0 | 0 | 0 | 0 | 0 | 0 | 0 | 0 | 0 | 0 | 0 | 0 | 0 | 0 | 0 | 0 | 0 | 0 | 0 | 0 | 0 | 0 | 0.04725% | 0.1147% | 0.2744% | 0.6427% | 1.454% | 3.118% | 6.204% | 11.22% | 18.27% | 26.88% | 36.31% | 45.84% | 54.95% | 63.29% | 70.65% | 76.92% | 82.12% | 86.32% | 89.63% | 92.2% | 94.17% | 95.67% | 96.79% | 97.63% | 98.25% | 98.71% | 99.05% | 99.3% | 99.49% | 99.62% | 2044 | 22
|  |  | Medium | 0 | 0 | 0 | 0 | 0 | 0 | 0 | 0 | 0 | 0 | 0 | 0 | 0 | 0 | 0 | 0 | 0 | 0 | 0 | 0 | 0 | 0 | 0 | 0.05105% | 0.131% | 0.331% | 0.8148% | 1.927% | 4.292% | 8.783% | 16.15% | 26.38% | 38.43% | 50.76% | 62.07% | 71.65% | 79.29% | 85.14% | 89.47% | 92.6% | 94.84% | 96.41% | 97.51% | 98.28% | 98.81% | 99.18% | 99.43% | 99.61% | 99.73% | 99.81% | 99.87% | 99.91% | 99.94% | 2041 | 19
|  |  | Fast | 0 | 0 | 0 | 0 | 0 | 0 | 0 | 0 | 0 | 0 | 0 | 0 | 0 | 0 | 0 | 0 | 0 | 0 | 0 | 0 | 0 | 0 | 0 | 0.07418% | 0.2113% | 0.5856% | 1.555% | 3.871% | 8.794% | 17.72% | 31.01% | 46.95% | 62.49% | 75.22% | 84.4% | 90.47% | 94.29% | 96.61% | 97.99% | 98.81% | 99.3% | 99.59% | 99.75% | 99.85% | 99.91% | 99.95% | 99.97% | 99.98% | 99.99% | 99.99% | 100% | 100% | 100% | 2037 | 15
| eVTOL | Slow | Slow | 0 | 0 | 0 | 0 | 0 | 0 | 0 | 0 | 0 | 0 | 0 | 0 | 0 | 0 | 0 | 0 | 0 | 0 | 0 | 0 | 0 | 0 | 0 | 99.51% | 99.93% | 99.99% | 100% | 100% | 100% | 100% | 100% | 100% | 100% | 100% | 100% | 100% | 100% | 100% | 100% | 100% | 100% | 100% | 100% | 100% | 100% | 100% | 100% | 100% | 100% | 100% | 100% | 100% | 100% | 2023 | 1
|  |  | Medium | 0 | 0 | 0 | 0 | 0 | 0 | 0 | 0 | 0 | 0 | 0 | 0 | 0 | 0 | 0 | 0 | 0 | 0 | 0 | 0 | 0 | 0 | 0 | 99.51% | 99.93% | 99.99% | 100% | 100% | 100% | 100% | 100% | 100% | 100% | 100% | 100% | 100% | 100% | 100% | 100% | 100% | 100% | 100% | 100% | 100% | 100% | 100% | 100% | 100% | 100% | 100% | 100% | 100% | 100% | 2023 | 1
|  |  | Fast | 0 | 0 | 0 | 0 | 0 | 0 | 0 | 0 | 0 | 0 | 0 | 0 | 0 | 0 | 0 | 0 | 0 | 0 | 0 | 0 | 0 | 0 | 0 | 99.51% | 99.93% | 99.99% | 100% | 100% | 100% | 100% | 100% | 100% | 100% | 100% | 100% | 100% | 100% | 100% | 100% | 100% | 100% | 100% | 100% | 100% | 100% | 100% | 100% | 100% | 100% | 100% | 100% | 100% | 100% | 2023 | 1
|  | Medium | Slow | 0 | 0 | 0 | 0 | 0 | 0 | 0 | 0 | 0 | 0 | 0 | 0 | 0 | 0 | 0 | 0 | 0 | 0 | 0 | 0 | 0 | 0 | 0 | 99.51% | 99.93% | 99.99% | 100% | 100% | 100% | 100% | 100% | 100% | 100% | 100% | 100% | 100% | 100% | 100% | 100% | 100% | 100% | 100% | 100% | 100% | 100% | 100% | 100% | 100% | 100% | 100% | 100% | 100% | 100% | 2023 | 1
|  |  | Medium | 0 | 0 | 0 | 0 | 0 | 0 | 0 | 0 | 0 | 0 | 0 | 0 | 0 | 0 | 0 | 0 | 0 | 0 | 0 | 0 | 0 | 0 | 0 | 99.51% | 99.93% | 99.99% | 100% | 100% | 100% | 100% | 100% | 100% | 100% | 100% | 100% | 100% | 100% | 100% | 100% | 100% | 100% | 100% | 100% | 100% | 100% | 100% | 100% | 100% | 100% | 100% | 100% | 100% | 100% | 2023 | 1
|  |  | Fast | 0 | 0 | 0 | 0 | 0 | 0 | 0 | 0 | 0 | 0 | 0 | 0 | 0 | 0 | 0 | 0 | 0 | 0 | 0 | 0 | 0 | 0 | 0 | 99.51% | 99.93% | 99.99% | 100% | 100% | 100% | 100% | 100% | 100% | 100% | 100% | 100% | 100% | 100% | 100% | 100% | 100% | 100% | 100% | 100% | 100% | 100% | 100% | 100% | 100% | 100% | 100% | 100% | 100% | 100% | 2023 | 1
|  | Fast | Slow | 0 | 0 | 0 | 0 | 0 | 0 | 0 | 0 | 0 | 0 | 0 | 0 | 0 | 0 | 0 | 0 | 0 | 0 | 0 | 0 | 0 | 0 | 0 | 99.51% | 99.93% | 99.99% | 100% | 100% | 100% | 100% | 100% | 100% | 100% | 100% | 100% | 100% | 100% | 100% | 100% | 100% | 100% | 100% | 100% | 100% | 100% | 100% | 100% | 100% | 100% | 100% | 100% | 100% | 100% | 2023 | 1
|  |  | Medium | 0 | 0 | 0 | 0 | 0 | 0 | 0 | 0 | 0 | 0 | 0 | 0 | 0 | 0 | 0 | 0 | 0 | 0 | 0 | 0 | 0 | 0 | 0 | 99.51% | 99.93% | 99.99% | 100% | 100% | 100% | 100% | 100% | 100% | 100% | 100% | 100% | 100% | 100% | 100% | 100% | 100% | 100% | 100% | 100% | 100% | 100% | 100% | 100% | 100% | 100% | 100% | 100% | 100% | 100% | 2023 | 1
|  |  | Fast | 0 | 0 | 0 | 0 | 0 | 0 | 0 | 0 | 0 | 0 | 0 | 0 | 0 | 0 | 0 | 0 | 0 | 0 | 0 | 0 | 0 | 0 | 0 | 99.51% | 99.93% | 99.99% | 100% | 100% | 100% | 100% | 100% | 100% | 100% | 100% | 100% | 100% | 100% | 100% | 100% | 100% | 100% | 100% | 100% | 100% | 100% | 100% | 100% | 100% | 100% | 100% | 100% | 100% | 100% | 2023 | 1
MWH | Local Civil | Slow | Slow | 0 | 0 | 0 | 0 | 0 | 0 | 0 | 0 | 0 | 0 | 0 | 0 | 0 | 0 | 0 | 0 | 0 | 0 | 0 | 0 | 0 | 0 | 0 | 0.04784% | 0.1846% | 0.6727% | 2.193% | 5.96% | 12.97% | 23.08% | 35.38% | 48.67% | 61.56% | 72.78% | 81.61% | 88.01% | 92.39% | 95.25% | 97.06% | 98.2% | 98.9% | 99.33% | 99.59% | 99.75% | 99.85% | 99.91% | 99.94% | 99.97% | 99.98% | 99.99% | 99.99% | 100% | 100% | 2037 | 15
|  |  | Medium | 0 | 0 | 0 | 0 | 0 | 0 | 0 | 0 | 0 | 0 | 0 | 0 | 0 | 0 | 0 | 0 | 0 | 0 | 0 | 0 | 0 | 0 | 0 | 0.1261% | 0.5238% | 2.012% | 6.691% | 17.72% | 35.55% | 55.41% | 72.01% | 83.53% | 90.68% | 94.83% | 97.16% | 98.45% | 99.15% | 99.54% | 99.75% | 99.86% | 99.92% | 99.96% | 99.98% | 99.99% | 99.99% | 100% | 100% | 100% | 100% | 100% | 100% | 100% | 100% | 2034 | 12
|  |  | Fast | 0 | 0 | 0 | 0 | 0 | 0 | 0 | 0 | 0 | 0 | 0 | 0 | 0 | 0 | 0 | 0 | 0 | 0 | 0 | 0 | 0 | 0 | 0 | 0.3773% | 1.82% | 7.093% | 20.55% | 42.91% | 66.62% | 83.53% | 92.67% | 96.9% | 98.72% | 99.48% | 99.79% | 99.91% | 99.96% | 99.99% | 99.99% | 100% | 100% | 100% | 100% | 100% | 100% | 100% | 100% | 100% | 100% | 100% | 100% | 100% | 100% | 2031 | 9
|  | Medium | Slow | 0 | 0 | 0 | 0 | 0 | 0 | 0 | 0 | 0 | 0 | 0 | 0 | 0 | 0 | 0 | 0 | 0 | 0 | 0 | 0 | 0 | 0 | 0 | 0.2381% | 0.8234% | 2.371% | 5.455% | 10.34% | 17.22% | 26.28% | 37.41% | 49.82% | 62.16% | 73.07% | 81.74% | 88.07% | 92.41% | 95.26% | 97.07% | 98.2% | 98.9% | 99.33% | 99.59% | 99.75% | 99.85% | 99.91% | 99.94% | 99.97% | 99.98% | 99.99% | 99.99% | 100% | 100% | 2037 | 15
|  |  | Medium | 0 | 0 | 0 | 0 | 0 | 0 | 0 | 0 | 0 | 0 | 0 | 0 | 0 | 0 | 0 | 0 | 0 | 0 | 0 | 0 | 0 | 0 | 0 | 0.6279% | 2.336% | 7.093% | 16.65% | 30.74% | 47.19% | 63.1% | 76.16% | 85.51% | 91.56% | 95.21% | 97.32% | 98.51% | 99.18% | 99.55% | 99.75% | 99.86% | 99.93% | 99.96% | 99.98% | 99.99% | 99.99% | 100% | 100% | 100% | 100% | 100% | 100% | 100% | 100% | 2033 | 11
|  |  | Fast | 0 | 0 | 0 | 0 | 0 | 0 | 0 | 0 | 0 | 0 | 0 | 0 | 0 | 0 | 0 | 0 | 0 | 0 | 0 | 0 | 0 | 0 | 0 | 1.878% | 8.119% | 25% | 51.12% | 74.45% | 88.43% | 95.13% | 98.01% | 99.2% | 99.68% | 99.87% | 99.95% | 99.98% | 99.99% | 100% | 100% | 100% | 100% | 100% | 100% | 100% | 100% | 100% | 100% | 100% | 100% | 100% | 100% | 100% | 100% | 2029 | 7
|  | Fast | Slow | 0 | 0 | 0 | 0 | 0 | 0 | 0 | 0 | 0 | 0 | 0 | 0 | 0 | 0 | 0 | 0 | 0 | 0 | 0 | 0 | 0 | 0 | 0 | 0.6812% | 1.821% | 3.867% | 6.997% | 11.56% | 18.03% | 26.78% | 37.69% | 49.97% | 62.23% | 73.1% | 81.75% | 88.08% | 92.41% | 95.26% | 97.07% | 98.2% | 98.9% | 99.33% | 99.59% | 99.75% | 99.85% | 99.91% | 99.94% | 99.97% | 99.98% | 99.99% | 99.99% | 100% | 100% | 2037 | 15
|  |  | Medium | 0 | 0 | 0 | 0 | 0 | 0 | 0 | 0 | 0 | 0 | 0 | 0 | 0 | 0 | 0 | 0 | 0 | 0 | 0 | 0 | 0 | 0 | 0 | 1.796% | 5.167% | 11.57% | 21.35% | 34.36% | 49.43% | 64.29% | 76.73% | 85.76% | 91.66% | 95.25% | 97.34% | 98.52% | 99.18% | 99.55% | 99.75% | 99.86% | 99.93% | 99.96% | 99.98% | 99.99% | 99.99% | 100% | 100% | 100% | 100% | 100% | 100% | 100% | 100% | 2033 | 11
|  |  | Fast | 0 | 0 | 0 | 0 | 0 | 0 | 0 | 0 | 0 | 0 | 0 | 0 | 0 | 0 | 0 | 0 | 0 | 0 | 0 | 0 | 0 | 0 | 0 | 5.372% | 17.96% | 40.77% | 65.58% | 83.21% | 92.63% | 96.92% | 98.74% | 99.49% | 99.79% | 99.92% | 99.97% | 99.99% | 99.99% | 100% | 100% | 100% | 100% | 100% | 100% | 100% | 100% | 100% | 100% | 100% | 100% | 100% | 100% | 100% | 100% | 2029 | 7
| Itinerant General Aviation | Slow | Slow | 0 | 0 | 0 | 0 | 0 | 0 | 0 | 0 | 0 | 0 | 0 | 0 | 0 | 0 | 0 | 0 | 0 | 0 | 0 | 0 | 0 | 0 | 0 | 0.03059% | 0.05493% | 0.09812% | 0.1741% | 0.3063% | 0.5327% | 0.9131% | 1.537% | 2.532% | 4.061% | 6.318% | 9.5% | 13.77% | 19.2% | 25.74% | 33.19% | 41.25% | 49.49% | 57.54% | 65.03% | 71.73% | 77.51% | 82.35% | 86.3% | 89.46% | 91.95% | 93.89% | 95.38% | 96.51% | 97.38% | 2050 | 28
|  |  | Medium | 0 | 0 | 0 | 0 | 0 | 0 | 0 | 0 | 0 | 0 | 0 | 0 | 0 | 0 | 0 | 0 | 0 | 0 | 0 | 0 | 0 | 0 | 0 | 0.03305% | 0.06278% | 0.1183% | 0.2207% | 0.4061% | 0.7333% | 1.293% | 2.213% | 3.656% | 5.804% | 8.831% | 12.86% | 17.95% | 24.05% | 31.02% | 38.61% | 46.51% | 54.38% | 61.89% | 68.77% | 74.85% | 80.06% | 84.38% | 87.9% | 90.7% | 92.9% | 94.61% | 95.92% | 96.93% | 97.69% | 2050 | 28
|  |  | Fast | 0 | 0 | 0 | 0 | 0 | 0 | 0 | 0 | 0 | 0 | 0 | 0 | 0 | 0 | 0 | 0 | 0 | 0 | 0 | 0 | 0 | 0 | 0 | 0.04803% | 0.1012% | 0.2094% | 0.4212% | 0.8156% | 1.502% | 2.608% | 4.248% | 6.506% | 9.439% | 13.09% | 17.49% | 22.67% | 28.6% | 35.19% | 42.29% | 49.63% | 56.94% | 63.93% | 70.35% | 76.05% | 80.95% | 85.04% | 88.37% | 91.04% | 93.14% | 94.78% | 96.04% | 97.01% | 97.75% | 2050 | 28
|  | Medium | Slow | 0 | 0 | 0 | 0 | 0 | 0 | 0 | 0 | 0 | 0 | 0 | 0 | 0 | 0 | 0 | 0 | 0 | 0 | 0 | 0 | 0 | 0 | 0 | 0.1105% | 0.2124% | 0.4038% | 0.757% | 1.392% | 2.498% | 4.34% | 7.249% | 11.56% | 17.49% | 25.03% | 33.85% | 43.39% | 52.97% | 61.96% | 69.96% | 76.73% | 82.27% | 86.65% | 90.05% | 92.63% | 94.57% | 96.02% | 97.09% | 97.87% | 98.45% | 98.87% | 99.18% | 99.4% | 99.56% | 2045 | 23
|  |  | Medium | 0 | 0 | 0 | 0 | 0 | 0 | 0 | 0 | 0 | 0 | 0 | 0 | 0 | 0 | 0 | 0 | 0 | 0 | 0 | 0 | 0 | 0 | 0 | 0.1194% | 0.2427% | 0.487% | 0.9598% | 1.846% | 3.438% | 6.144% | 10.43% | 16.69% | 25% | 34.98% | 45.83% | 56.57% | 66.35% | 74.67% | 81.37% | 86.53% | 90.39% | 93.21% | 95.23% | 96.67% | 97.68% | 98.39% | 98.88% | 99.23% | 99.47% | 99.63% | 99.74% | 99.82% | 99.88% | 2042 | 20
|  |  | Fast | 0 | 0 | 0 | 0 | 0 | 0 | 0 | 0 | 0 | 0 | 0 | 0 | 0 | 0 | 0 | 0 | 0 | 0 | 0 | 0 | 0 | 0 | 0 | 0.1735% | 0.3914% | 0.8616% | 1.831% | 3.708% | 7.044% | 12.39% | 20.03% | 29.71% | 40.65% | 51.84% | 62.32% | 71.44% | 78.9% | 84.73% | 89.12% | 92.33% | 94.64% | 96.28% | 97.42% | 98.22% | 98.77% | 99.15% | 99.42% | 99.6% | 99.72% | 99.81% | 99.87% | 99.91% | 99.94% | 2041 | 19
|  | Fast | Slow | 0 | 0 | 0 | 0 | 0 | 0 | 0 | 0 | 0 | 0 | 0 | 0 | 0 | 0 | 0 | 0 | 0 | 0 | 0 | 0 | 0 | 0 | 0 | 0.3133% | 0.7993% | 1.869% | 3.864% | 6.938% | 10.97% | 15.79% | 21.34% | 27.61% | 34.57% | 42.07% | 49.87% | 57.61% | 64.98% | 71.69% | 77.55% | 82.49% | 86.53% | 89.75% | 92.27% | 94.21% | 95.69% | 96.8% | 97.63% | 98.25% | 98.71% | 99.05% | 99.3% | 99.49% | 99.62% | 2044 | 22
|  |  | Medium | 0 | 0 | 0 | 0 | 0 | 0 | 0 | 0 | 0 | 0 | 0 | 0 | 0 | 0 | 0 | 0 | 0 | 0 | 0 | 0 | 0 | 0 | 0 | 0.3385% | 0.9135% | 2.254% | 4.898% | 9.199% | 15.1% | 22.36% | 30.71% | 39.87% | 49.42% | 58.81% | 67.52% | 75.12% | 81.41% | 86.39% | 90.19% | 93.02% | 95.07% | 96.54% | 97.59% | 98.32% | 98.83% | 99.19% | 99.44% | 99.61% | 99.73% | 99.81% | 99.87% | 99.91% | 99.94% | 2040 | 18
|  |  | Fast | 0 | 0 | 0 | 0 | 0 | 0 | 0 | 0 | 0 | 0 | 0 | 0 | 0 | 0 | 0 | 0 | 0 | 0 | 0 | 0 | 0 | 0 | 0 | 0.4919% | 1.473% | 3.988% | 9.347% | 18.47% | 30.95% | 45.1% | 58.96% | 70.96% | 80.36% | 87.16% | 91.81% | 94.86% | 96.8% | 98.03% | 98.79% | 99.25% | 99.54% | 99.72% | 99.83% | 99.89% | 99.94% | 99.96% | 99.98% | 99.99% | 99.99% | 99.99% | 100% | 100% | 100% | 2036 | 14
| Itinerant Air Taxi | Slow | Slow | 0 | 0 | 0 | 0 | 0 | 0 | 0 | 0 | 0 | 0 | 0 | 0 | 0 | 0 | 0 | 0 | 0 | 0 | 0 | 0 | 0 | 0 | 0 | 0.01067% | 0.01938% | 0.03507% | 0.06307% | 0.1126% | 0.199% | 0.3474% | 0.5969% | 1.006% | 1.659% | 2.664% | 4.159% | 6.294% | 9.223% | 13.08% | 17.95% | 23.84% | 30.66% | 38.19% | 46.14% | 54.12% | 61.78% | 68.82% | 75.03% | 80.33% | 84.71% | 88.25% | 91.04% | 93.22% | 94.9% | #N/A | #N/A
|  |  | Medium | 0 | 0 | 0 | 0 | 0 | 0 | 0 | 0 | 0 | 0 | 0 | 0 | 0 | 0 | 0 | 0 | 0 | 0 | 0 | 0 | 0 | 0 | 0 | 0.01152% | 0.02215% | 0.04229% | 0.07997% | 0.1493% | 0.274% | 0.4918% | 0.8591% | 1.453% | 2.371% | 3.725% | 5.631% | 8.205% | 11.55% | 15.76% | 20.88% | 26.89% | 33.69% | 41.09% | 48.79% | 56.48% | 63.81% | 70.52% | 76.42% | 81.44% | 85.59% | 88.93% | 91.57% | 93.62% | 95.2% | 2052 | 30
|  |  | Fast | 0 | 0 | 0 | 0 | 0 | 0 | 0 | 0 | 0 | 0 | 0 | 0 | 0 | 0 | 0 | 0 | 0 | 0 | 0 | 0 | 0 | 0 | 0 | 0.01674% | 0.03572% | 0.07482% | 0.1526% | 0.2998% | 0.5613% | 0.992% | 1.649% | 2.586% | 3.856% | 5.52% | 7.657% | 10.36% | 13.74% | 17.89% | 22.87% | 28.69% | 35.27% | 42.44% | 49.91% | 57.38% | 64.52% | 71.07% | 76.83% | 81.75% | 85.81% | 89.09% | 91.68% | 93.7% | 95.26% | 2052 | 30
|  | Medium | Slow | 0 | 0 | 0 | 0 | 0 | 0 | 0 | 0 | 0 | 0 | 0 | 0 | 0 | 0 | 0 | 0 | 0 | 0 | 0 | 0 | 0 | 0 | 0 | 0.03879% | 0.07753% | 0.1539% | 0.3026% | 0.5874% | 1.12% | 2.087% | 3.77% | 6.549% | 10.84% | 16.98% | 25% | 34.54% | 44.86% | 55.11% | 64.53% | 72.66% | 79.33% | 84.61% | 88.66% | 91.71% | 93.97% | 95.63% | 96.84% | 97.71% | 98.35% | 98.81% | 99.14% | 99.38% | 99.55% | 2045 | 23
|  |  | Medium | 0 | 0 | 0 | 0 | 0 | 0 | 0 | 0 | 0 | 0 | 0 | 0 | 0 | 0 | 0 | 0 | 0 | 0 | 0 | 0 | 0 | 0 | 0 | 0.04191% | 0.08861% | 0.1856% | 0.3837% | 0.7789% | 1.542% | 2.955% | 5.426% | 9.457% | 15.5% | 23.74% | 33.85% | 45.03% | 56.2% | 66.41% | 75.05% | 81.93% | 87.17% | 91.01% | 93.77% | 95.71% | 97.06% | 97.99% | 98.63% | 99.07% | 99.36% | 99.57% | 99.71% | 99.8% | 99.86% | 2043 | 21
|  |  | Fast | 0 | 0 | 0 | 0 | 0 | 0 | 0 | 0 | 0 | 0 | 0 | 0 | 0 | 0 | 0 | 0 | 0 | 0 | 0 | 0 | 0 | 0 | 0 | 0.0609% | 0.1429% | 0.3284% | 0.7322% | 1.564% | 3.16% | 5.96% | 10.42% | 16.83% | 25.21% | 35.18% | 46.03% | 56.86% | 66.83% | 75.36% | 82.2% | 87.43% | 91.27% | 94% | 95.92% | 97.24% | 98.14% | 98.75% | 99.16% | 99.44% | 99.62% | 99.75% | 99.83% | 99.89% | 99.92% | 2042 | 20
|  | Fast | Slow | 0 | 0 | 0 | 0 | 0 | 0 | 0 | 0 | 0 | 0 | 0 | 0 | 0 | 0 | 0 | 0 | 0 | 0 | 0 | 0 | 0 | 0 | 0 | 0.04725% | 0.1147% | 0.2744% | 0.6427% | 1.454% | 3.118% | 6.204% | 11.22% | 18.27% | 26.88% | 36.31% | 45.84% | 54.95% | 63.29% | 70.65% | 76.92% | 82.12% | 86.32% | 89.63% | 92.2% | 94.17% | 95.67% | 96.79% | 97.63% | 98.25% | 98.71% | 99.05% | 99.3% | 99.49% | 99.62% | 2044 | 22
|  |  | Medium | 0 | 0 | 0 | 0 | 0 | 0 | 0 | 0 | 0 | 0 | 0 | 0 | 0 | 0 | 0 | 0 | 0 | 0 | 0 | 0 | 0 | 0 | 0 | 0.05105% | 0.131% | 0.331% | 0.8148% | 1.927% | 4.292% | 8.783% | 16.15% | 26.38% | 38.43% | 50.76% | 62.07% | 71.65% | 79.29% | 85.14% | 89.47% | 92.6% | 94.84% | 96.41% | 97.51% | 98.28% | 98.81% | 99.18% | 99.43% | 99.61% | 99.73% | 99.81% | 99.87% | 99.91% | 99.94% | 2041 | 19
|  |  | Fast | 0 | 0 | 0 | 0 | 0 | 0 | 0 | 0 | 0 | 0 | 0 | 0 | 0 | 0 | 0 | 0 | 0 | 0 | 0 | 0 | 0 | 0 | 0 | 0.07418% | 0.2113% | 0.5856% | 1.555% | 3.871% | 8.794% | 17.72% | 31.01% | 46.95% | 62.49% | 75.22% | 84.4% | 90.47% | 94.29% | 96.61% | 97.99% | 98.81% | 99.3% | 99.59% | 99.75% | 99.85% | 99.91% | 99.95% | 99.97% | 99.98% | 99.99% | 99.99% | 100% | 100% | 100% | 2037 | 15
| eVTOL | Slow | Slow | 0 | 0 | 0 | 0 | 0 | 0 | 0 | 0 | 0 | 0 | 0 | 0 | 0 | 0 | 0 | 0 | 0 | 0 | 0 | 0 | 0 | 0 | 0 | 99.51% | 99.93% | 99.99% | 100% | 100% | 100% | 100% | 100% | 100% | 100% | 100% | 100% | 100% | 100% | 100% | 100% | 100% | 100% | 100% | 100% | 100% | 100% | 100% | 100% | 100% | 100% | 100% | 100% | 100% | 100% | 2023 | 1
|  |  | Medium | 0 | 0 | 0 | 0 | 0 | 0 | 0 | 0 | 0 | 0 | 0 | 0 | 0 | 0 | 0 | 0 | 0 | 0 | 0 | 0 | 0 | 0 | 0 | 99.51% | 99.93% | 99.99% | 100% | 100% | 100% | 100% | 100% | 100% | 100% | 100% | 100% | 100% | 100% | 100% | 100% | 100% | 100% | 100% | 100% | 100% | 100% | 100% | 100% | 100% | 100% | 100% | 100% | 100% | 100% | 2023 | 1
|  |  | Fast | 0 | 0 | 0 | 0 | 0 | 0 | 0 | 0 | 0 | 0 | 0 | 0 | 0 | 0 | 0 | 0 | 0 | 0 | 0 | 0 | 0 | 0 | 0 | 99.51% | 99.93% | 99.99% | 100% | 100% | 100% | 100% | 100% | 100% | 100% | 100% | 100% | 100% | 100% | 100% | 100% | 100% | 100% | 100% | 100% | 100% | 100% | 100% | 100% | 100% | 100% | 100% | 100% | 100% | 100% | 2023 | 1
|  | Medium | Slow | 0 | 0 | 0 | 0 | 0 | 0 | 0 | 0 | 0 | 0 | 0 | 0 | 0 | 0 | 0 | 0 | 0 | 0 | 0 | 0 | 0 | 0 | 0 | 99.51% | 99.93% | 99.99% | 100% | 100% | 100% | 100% | 100% | 100% | 100% | 100% | 100% | 100% | 100% | 100% | 100% | 100% | 100% | 100% | 100% | 100% | 100% | 100% | 100% | 100% | 100% | 100% | 100% | 100% | 100% | 2023 | 1
|  |  | Medium | 0 | 0 | 0 | 0 | 0 | 0 | 0 | 0 | 0 | 0 | 0 | 0 | 0 | 0 | 0 | 0 | 0 | 0 | 0 | 0 | 0 | 0 | 0 | 99.51% | 99.93% | 99.99% | 100% | 100% | 100% | 100% | 100% | 100% | 100% | 100% | 100% | 100% | 100% | 100% | 100% | 100% | 100% | 100% | 100% | 100% | 100% | 100% | 100% | 100% | 100% | 100% | 100% | 100% | 100% | 2023 | 1
|  |  | Fast | 0 | 0 | 0 | 0 | 0 | 0 | 0 | 0 | 0 | 0 | 0 | 0 | 0 | 0 | 0 | 0 | 0 | 0 | 0 | 0 | 0 | 0 | 0 | 99.51% | 99.93% | 99.99% | 100% | 100% | 100% | 100% | 100% | 100% | 100% | 100% | 100% | 100% | 100% | 100% | 100% | 100% | 100% | 100% | 100% | 100% | 100% | 100% | 100% | 100% | 100% | 100% | 100% | 100% | 100% | 2023 | 1
|  | Fast | Slow | 0 | 0 | 0 | 0 | 0 | 0 | 0 | 0 | 0 | 0 | 0 | 0 | 0 | 0 | 0 | 0 | 0 | 0 | 0 | 0 | 0 | 0 | 0 | 99.51% | 99.93% | 99.99% | 100% | 100% | 100% | 100% | 100% | 100% | 100% | 100% | 100% | 100% | 100% | 100% | 100% | 100% | 100% | 100% | 100% | 100% | 100% | 100% | 100% | 100% | 100% | 100% | 100% | 100% | 100% | 2023 | 1
|  |  | Medium | 0 | 0 | 0 | 0 | 0 | 0 | 0 | 0 | 0 | 0 | 0 | 0 | 0 | 0 | 0 | 0 | 0 | 0 | 0 | 0 | 0 | 0 | 0 | 99.51% | 99.93% | 99.99% | 100% | 100% | 100% | 100% | 100% | 100% | 100% | 100% | 100% | 100% | 100% | 100% | 100% | 100% | 100% | 100% | 100% | 100% | 100% | 100% | 100% | 100% | 100% | 100% | 100% | 100% | 100% | 2023 | 1
|  |  | Fast | 0 | 0 | 0 | 0 | 0 | 0 | 0 | 0 | 0 | 0 | 0 | 0 | 0 | 0 | 0 | 0 | 0 | 0 | 0 | 0 | 0 | 0 | 0 | 99.51% | 99.93% | 99.99% | 100% | 100% | 100% | 100% | 100% | 100% | 100% | 100% | 100% | 100% | 100% | 100% | 100% | 100% | 100% | 100% | 100% | 100% | 100% | 100% | 100% | 100% | 100% | 100% | 100% | 100% | 100% | 2023 | 1

## Conversion conv. -> electric fe
Conversion conventional -> electric | [25 empty] | Desired threshold |  |  | 95%
Feasibility: Share of operations that are within a range addressable by certified electric aircraft (technical feasibility).
--> forecast
Airport | Operation category | Feasibility rate scenario | 2000 | 2001 | 2002 | 2003 | 2004 | 2005 | 2006 | 2007 | 2008 | 2009 | 2010 | 2011 | 2012 | 2013 | 2014 | 2015 | 2016 | 2017 | 2018 | 2019 | 2020 | 2021 | 2022 | 2023 | 2024 | 2025 | 2026 | 2027 | 2028 | 2029 | 2030 | 2031 | 2032 | 2033 | 2034 | 2035 | 2036 | 2037 | 2038 | 2039 | 2040 | 2041 | 2042 | 2043 | 2044 | 2045 | 2046 | 2047 | 2048 | 2049 | 2050 | 2051 | 2052 |  | growth rate | lag | first year above 95% | years to reach 95% from 2022
PAE | Local Civil | Slow | 0 | 0 | 0 | 0 | 0 | 0 | 0 | 0 | 0 | 0 | 0 | 0 | 0 | 0 | 0 | 0 | 0 | 0 | 0 | 0 | 0 | 0 | 0 | 2.66% | 6.297% | 14.19% | 28.91% | 50% | 71.09% | 85.81% | 93.7% | 97.34% | 98.9% | 99.55% | 99.82% | 99.93% | 99.97% | 99.99% | 99.99% | 100% | 100% | 100% | 100% | 100% | 100% | 100% | 100% | 100% | 100% | 100% | 100% | 100% | 100% | 9 years | 0.9 | 5 | 2031 | 9
|  | Medium | 0 | 0 | 0 | 0 | 0 | 0 | 0 | 0 | 0 | 0 | 0 | 0 | 0 | 0 | 0 | 0 | 0 | 0 | 0 | 0 | 0 | 0 | 0 | 13.24% | 28.09% | 50% | 71.91% | 86.76% | 94.37% | 97.72% | 99.1% | 99.65% | 99.86% | 99.95% | 99.98% | 99.99% | 100% | 100% | 100% | 100% | 100% | 100% | 100% | 100% | 100% | 100% | 100% | 100% | 100% | 100% | 100% | 100% | 100% | 7 years | 0.94 | 3 | 2029 | 7
|  | Fast | 0 | 0 | 0 | 0 | 0 | 0 | 0 | 0 | 0 | 0 | 0 | 0 | 0 | 0 | 0 | 0 | 0 | 0 | 0 | 0 | 0 | 0 | 0 | 37.87% | 62.13% | 81.53% | 92.24% | 96.97% | 98.85% | 99.57% | 99.84% | 99.94% | 99.98% | 99.99% | 100% | 100% | 100% | 100% | 100% | 100% | 100% | 100% | 100% | 100% | 100% | 100% | 100% | 100% | 100% | 100% | 100% | 100% | 100% | 5 years | 0.99 | 1.5 | 2027 | 5
| Itinerant General Aviation | Slow | 0 | 0 | 0 | 0 | 0 | 0 | 0 | 0 | 0 | 0 | 0 | 0 | 0 | 0 | 0 | 0 | 0 | 0 | 0 | 0 | 0 | 0 | 0 | 1.871% | 2.583% | 3.557% | 4.88% | 6.661% | 9.03% | 12.13% | 16.11% | 21.08% | 27.09% | 34.07% | 41.82% | 50% | 58.18% | 65.93% | 72.91% | 78.92% | 83.89% | 87.87% | 90.97% | 93.34% | 95.12% | 96.44% | 97.42% | 98.13% | 98.65% | 99.02% | 99.3% | 99.49% | 99.64% | 22 years | 0.33 | 13 | 2044 | 22
|  | Medium | 0 | 0 | 0 | 0 | 0 | 0 | 0 | 0 | 0 | 0 | 0 | 0 | 0 | 0 | 0 | 0 | 0 | 0 | 0 | 0 | 0 | 0 | 0 | 6.297% | 9.535% | 14.19% | 20.59% | 28.91% | 38.94% | 50% | 61.06% | 71.09% | 79.41% | 85.81% | 90.47% | 93.7% | 95.89% | 97.34% | 98.29% | 98.9% | 99.3% | 99.55% | 99.71% | 99.82% | 99.88% | 99.93% | 99.95% | 99.97% | 99.98% | 99.99% | 99.99% | 99.99% | 100% | 13 years | 0.45 | 7 | 2036 | 14
|  | Fast | 0 | 0 | 0 | 0 | 0 | 0 | 0 | 0 | 0 | 0 | 0 | 0 | 0 | 0 | 0 | 0 | 0 | 0 | 0 | 0 | 0 | 0 | 0 | 9.797% | 18.54% | 32.3% | 50% | 67.7% | 81.46% | 90.2% | 95.07% | 97.59% | 98.83% | 99.44% | 99.73% | 99.87% | 99.94% | 99.97% | 99.99% | 99.99% | 100% | 100% | 100% | 100% | 100% | 100% | 100% | 100% | 100% | 100% | 100% | 100% | 100% | 8 years | 0.74 | 4 | 2030 | 8
| Itinerant Air Taxi | Slow | 0 | 0 | 0 | 0 | 0 | 0 | 0 | 0 | 0 | 0 | 0 | 0 | 0 | 0 | 0 | 0 | 0 | 0 | 0 | 0 | 0 | 0 | 0 | 0.3335% | 0.4496% | 0.606% | 0.8163% | 1.099% | 1.477% | 1.984% | 2.66% | 3.557% | 4.743% | 6.297% | 8.317% | 10.91% | 14.19% | 18.24% | 23.15% | 28.91% | 35.43% | 42.56% | 50% | 57.44% | 64.57% | 71.09% | 76.85% | 81.76% | 85.81% | 89.09% | 91.68% | 93.7% | 95.26% | 30 years | 0.3 | 20 | 2052 | 30
|  | Medium | 0 | 0 | 0 | 0 | 0 | 0 | 0 | 0 | 0 | 0 | 0 | 0 | 0 | 0 | 0 | 0 | 0 | 0 | 0 | 0 | 0 | 0 | 0 | 1.213% | 1.799% | 2.66% | 3.917% | 5.732% | 8.317% | 11.92% | 16.8% | 23.15% | 31% | 40.13% | 50% | 59.87% | 69% | 76.85% | 83.2% | 88.08% | 91.68% | 94.27% | 96.08% | 97.34% | 98.2% | 98.79% | 99.18% | 99.45% | 99.63% | 99.75% | 99.83% | 99.89% | 99.93% | 20 years | 0.4 | 12 | 2042 | 20
|  | Fast | 0 | 0 | 0 | 0 | 0 | 0 | 0 | 0 | 0 | 0 | 0 | 0 | 0 | 0 | 0 | 0 | 0 | 0 | 0 | 0 | 0 | 0 | 0 | 1.477% | 2.66% | 4.743% | 8.317% | 14.19% | 23.15% | 35.43% | 50% | 64.57% | 76.85% | 85.81% | 91.68% | 95.26% | 97.34% | 98.52% | 99.18% | 99.55% | 99.75% | 99.86% | 99.93% | 99.96% | 99.98% | 99.99% | 99.99% | 100% | 100% | 100% | 100% | 100% | 100% | 13 years | 0.6 | 8 | 2035 | 13
| eVTOL | Slow | 0 | 0 | 0 | 0 | 0 | 0 | 0 | 0 | 0 | 0 | 0 | 0 | 0 | 0 | 0 | 0 | 0 | 0 | 0 | 0 | 0 | 0 | 0 | 99.75% | 99.97% | 100% | 100% | 100% | 100% | 100% | 100% | 100% | 100% | 100% | 100% | 100% | 100% | 100% | 100% | 100% | 100% | 100% | 100% | 100% | 100% | 100% | 100% | 100% | 100% | 100% | 100% | 100% | 100% | 100% (per def.) | 2 | -2 | 2023 | 1
|  | Medium | 0 | 0 | 0 | 0 | 0 | 0 | 0 | 0 | 0 | 0 | 0 | 0 | 0 | 0 | 0 | 0 | 0 | 0 | 0 | 0 | 0 | 0 | 0 | 99.75% | 99.97% | 100% | 100% | 100% | 100% | 100% | 100% | 100% | 100% | 100% | 100% | 100% | 100% | 100% | 100% | 100% | 100% | 100% | 100% | 100% | 100% | 100% | 100% | 100% | 100% | 100% | 100% | 100% | 100% | 100% (per def.) | 2 | -2 | 2023 | 1
|  | Fast | 0 | 0 | 0 | 0 | 0 | 0 | 0 | 0 | 0 | 0 | 0 | 0 | 0 | 0 | 0 | 0 | 0 | 0 | 0 | 0 | 0 | 0 | 0 | 99.75% | 99.97% | 100% | 100% | 100% | 100% | 100% | 100% | 100% | 100% | 100% | 100% | 100% | 100% | 100% | 100% | 100% | 100% | 100% | 100% | 100% | 100% | 100% | 100% | 100% | 100% | 100% | 100% | 100% | 100% | 100% (per def.) | 2 | -2 | 2023 | 1
MWH | Local Civil | Slow | 0 | 0 | 0 | 0 | 0 | 0 | 0 | 0 | 0 | 0 | 0 | 0 | 0 | 0 | 0 | 0 | 0 | 0 | 0 | 0 | 0 | 0 | 0 | 2.66% | 6.297% | 14.19% | 28.91% | 50% | 71.09% | 85.81% | 93.7% | 97.34% | 98.9% | 99.55% | 99.82% | 99.93% | 99.97% | 99.99% | 99.99% | 100% | 100% | 100% | 100% | 100% | 100% | 100% | 100% | 100% | 100% | 100% | 100% | 100% | 100% | 9 years | 0.9 | 5 | 2031 | 9
|  | Medium | 0 | 0 | 0 | 0 | 0 | 0 | 0 | 0 | 0 | 0 | 0 | 0 | 0 | 0 | 0 | 0 | 0 | 0 | 0 | 0 | 0 | 0 | 0 | 13.24% | 28.09% | 50% | 71.91% | 86.76% | 94.37% | 97.72% | 99.1% | 99.65% | 99.86% | 99.95% | 99.98% | 99.99% | 100% | 100% | 100% | 100% | 100% | 100% | 100% | 100% | 100% | 100% | 100% | 100% | 100% | 100% | 100% | 100% | 100% | 7 years | 0.94 | 3 | 2029 | 7
|  | Fast | 0 | 0 | 0 | 0 | 0 | 0 | 0 | 0 | 0 | 0 | 0 | 0 | 0 | 0 | 0 | 0 | 0 | 0 | 0 | 0 | 0 | 0 | 0 | 37.87% | 62.13% | 81.53% | 92.24% | 96.97% | 98.85% | 99.57% | 99.84% | 99.94% | 99.98% | 99.99% | 100% | 100% | 100% | 100% | 100% | 100% | 100% | 100% | 100% | 100% | 100% | 100% | 100% | 100% | 100% | 100% | 100% | 100% | 100% | 5 years | 0.99 | 1.5 | 2027 | 5
| Itinerant General Aviation | Slow | 0 | 0 | 0 | 0 | 0 | 0 | 0 | 0 | 0 | 0 | 0 | 0 | 0 | 0 | 0 | 0 | 0 | 0 | 0 | 0 | 0 | 0 | 0 | 0.9565% | 1.274% | 1.696% | 2.253% | 2.989% | 3.954% | 5.215% | 6.85% | 8.948% | 11.61% | 14.93% | 19% | 23.87% | 29.53% | 35.89% | 42.8% | 50% | 57.2% | 64.11% | 70.47% | 76.13% | 81% | 85.07% | 88.39% | 91.05% | 93.15% | 94.78% | 96.05% | 97.01% | 97.75% | 28 years | 0.29 | 17 | 2050 | 28
|  | Medium | 0 | 0 | 0 | 0 | 0 | 0 | 0 | 0 | 0 | 0 | 0 | 0 | 0 | 0 | 0 | 0 | 0 | 0 | 0 | 0 | 0 | 0 | 0 | 3.456% | 4.927% | 6.978% | 9.797% | 13.59% | 18.54% | 24.79% | 32.3% | 40.85% | 50% | 59.15% | 67.7% | 75.21% | 81.46% | 86.41% | 90.2% | 93.02% | 95.07% | 96.54% | 97.59% | 98.32% | 98.83% | 99.19% | 99.44% | 99.61% | 99.73% | 99.81% | 99.87% | 99.91% | 99.94% | 18 years | 0.37 | 10 | 2040 | 18
|  | Fast | 0 | 0 | 0 | 0 | 0 | 0 | 0 | 0 | 0 | 0 | 0 | 0 | 0 | 0 | 0 | 0 | 0 | 0 | 0 | 0 | 0 | 0 | 0 | 9.797% | 18.54% | 32.3% | 50% | 67.7% | 81.46% | 90.2% | 95.07% | 97.59% | 98.83% | 99.44% | 99.73% | 99.87% | 99.94% | 99.97% | 99.99% | 99.99% | 100% | 100% | 100% | 100% | 100% | 100% | 100% | 100% | 100% | 100% | 100% | 100% | 100% | 8 years | 0.74 | 4 | 2030 | 8
| Itinerant Air Taxi | Slow | 0 | 0 | 0 | 0 | 0 | 0 | 0 | 0 | 0 | 0 | 0 | 0 | 0 | 0 | 0 | 0 | 0 | 0 | 0 | 0 | 0 | 0 | 0 | 0.3335% | 0.4496% | 0.606% | 0.8163% | 1.099% | 1.477% | 1.984% | 2.66% | 3.557% | 4.743% | 6.297% | 8.317% | 10.91% | 14.19% | 18.24% | 23.15% | 28.91% | 35.43% | 42.56% | 50% | 57.44% | 64.57% | 71.09% | 76.85% | 81.76% | 85.81% | 89.09% | 91.68% | 93.7% | 95.26% | 30 years | 0.3 | 20 | 2052 | 30
|  | Medium | 0 | 0 | 0 | 0 | 0 | 0 | 0 | 0 | 0 | 0 | 0 | 0 | 0 | 0 | 0 | 0 | 0 | 0 | 0 | 0 | 0 | 0 | 0 | 1.213% | 1.799% | 2.66% | 3.917% | 5.732% | 8.317% | 11.92% | 16.8% | 23.15% | 31% | 40.13% | 50% | 59.87% | 69% | 76.85% | 83.2% | 88.08% | 91.68% | 94.27% | 96.08% | 97.34% | 98.2% | 98.79% | 99.18% | 99.45% | 99.63% | 99.75% | 99.83% | 99.89% | 99.93% | 20 years | 0.4 | 12 | 2042 | 20
|  | Fast | 0 | 0 | 0 | 0 | 0 | 0 | 0 | 0 | 0 | 0 | 0 | 0 | 0 | 0 | 0 | 0 | 0 | 0 | 0 | 0 | 0 | 0 | 0 | 1.477% | 2.66% | 4.743% | 8.317% | 14.19% | 23.15% | 35.43% | 50% | 64.57% | 76.85% | 85.81% | 91.68% | 95.26% | 97.34% | 98.52% | 99.18% | 99.55% | 99.75% | 99.86% | 99.93% | 99.96% | 99.98% | 99.99% | 99.99% | 100% | 100% | 100% | 100% | 100% | 100% | 13 years | 0.6 | 8 | 2035 | 13
| eVTOL | Slow | 0 | 0 | 0 | 0 | 0 | 0 | 0 | 0 | 0 | 0 | 0 | 0 | 0 | 0 | 0 | 0 | 0 | 0 | 0 | 0 | 0 | 0 | 0 | 99.75% | 99.97% | 100% | 100% | 100% | 100% | 100% | 100% | 100% | 100% | 100% | 100% | 100% | 100% | 100% | 100% | 100% | 100% | 100% | 100% | 100% | 100% | 100% | 100% | 100% | 100% | 100% | 100% | 100% | 100% | 100% (per def.) | 2 | -2 | 2023 | 1
|  | Medium | 0 | 0 | 0 | 0 | 0 | 0 | 0 | 0 | 0 | 0 | 0 | 0 | 0 | 0 | 0 | 0 | 0 | 0 | 0 | 0 | 0 | 0 | 0 | 99.75% | 99.97% | 100% | 100% | 100% | 100% | 100% | 100% | 100% | 100% | 100% | 100% | 100% | 100% | 100% | 100% | 100% | 100% | 100% | 100% | 100% | 100% | 100% | 100% | 100% | 100% | 100% | 100% | 100% | 100% | 100% (per def.) | 2 | -2 | 2023 | 1
|  | Fast | 0 | 0 | 0 | 0 | 0 | 0 | 0 | 0 | 0 | 0 | 0 | 0 | 0 | 0 | 0 | 0 | 0 | 0 | 0 | 0 | 0 | 0 | 0 | 99.75% | 99.97% | 100% | 100% | 100% | 100% | 100% | 100% | 100% | 100% | 100% | 100% | 100% | 100% | 100% | 100% | 100% | 100% | 100% | 100% | 100% | 100% | 100% | 100% | 100% | 100% | 100% | 100% | 100% | 100% | 100% (per def.) | 2 | -2 | 2023 | 1

## Conversion conv. -> electric ad
Conversion conventional -> electric | [25 empty] | Desired threshold |  |  | 95%
Adoption: Share of the operations that can be electrified (feasible operations) that will actually be electrified (i.e. served by an electric aircraft).
--> forecast
Airport | Operation category | Adoption rate scenario | 2000 | 2001 | 2002 | 2003 | 2004 | 2005 | 2006 | 2007 | 2008 | 2009 | 2010 | 2011 | 2012 | 2013 | 2014 | 2015 | 2016 | 2017 | 2018 | 2019 | 2020 | 2021 | 2022 | 2023 | 2024 | 2025 | 2026 | 2027 | 2028 | 2029 | 2030 | 2031 | 2032 | 2033 | 2034 | 2035 | 2036 | 2037 | 2038 | 2039 | 2040 | 2041 | 2042 | 2043 | 2044 | 2045 | 2046 | 2047 | 2048 | 2049 | 2050 | 2051 | 2052 |  | growth rate | lag | first year above 95% | years to reach 95% from 2022
PAE | Local Civil | Slow | 0 | 0 | 0 | 0 | 0 | 0 | 0 | 0 | 0 | 0 | 0 | 0 | 0 | 0 | 0 | 0 | 0 | 0 | 0 | 0 | 0 | 0 | 0 | 1.799% | 2.931% | 4.743% | 7.586% | 11.92% | 18.24% | 26.89% | 37.75% | 50% | 62.25% | 73.11% | 81.76% | 88.08% | 92.41% | 95.26% | 97.07% | 98.2% | 98.9% | 99.33% | 99.59% | 99.75% | 99.85% | 99.91% | 99.94% | 99.97% | 99.98% | 99.99% | 99.99% | 100% | 100% | 15 years | 0.5 | 9 | 2037 | 15
|  | Medium | 0 | 0 | 0 | 0 | 0 | 0 | 0 | 0 | 0 | 0 | 0 | 0 | 0 | 0 | 0 | 0 | 0 | 0 | 0 | 0 | 0 | 0 | 0 | 4.743% | 8.317% | 14.19% | 23.15% | 35.43% | 50% | 64.57% | 76.85% | 85.81% | 91.68% | 95.26% | 97.34% | 98.52% | 99.18% | 99.55% | 99.75% | 99.86% | 99.93% | 99.96% | 99.98% | 99.99% | 99.99% | 100% | 100% | 100% | 100% | 100% | 100% | 100% | 100% | 11 years | 0.6 | 6 | 2033 | 11
|  | Fast | 0 | 0 | 0 | 0 | 0 | 0 | 0 | 0 | 0 | 0 | 0 | 0 | 0 | 0 | 0 | 0 | 0 | 0 | 0 | 0 | 0 | 0 | 0 | 14.19% | 28.91% | 50% | 71.09% | 85.81% | 93.7% | 97.34% | 98.9% | 99.55% | 99.82% | 99.93% | 99.97% | 99.99% | 99.99% | 100% | 100% | 100% | 100% | 100% | 100% | 100% | 100% | 100% | 100% | 100% | 100% | 100% | 100% | 100% | 100% | 7 years | 0.9 | 3 | 2029 | 7
| Itinerant General Aviation | Slow | 0 | 0 | 0 | 0 | 0 | 0 | 0 | 0 | 0 | 0 | 0 | 0 | 0 | 0 | 0 | 0 | 0 | 0 | 0 | 0 | 0 | 0 | 0 | 3.198% | 4.311% | 5.787% | 7.727% | 10.25% | 13.47% | 17.51% | 22.44% | 28.29% | 34.98% | 42.31% | 50% | 57.69% | 65.02% | 71.71% | 77.56% | 82.49% | 86.53% | 89.75% | 92.27% | 94.21% | 95.69% | 96.8% | 97.63% | 98.25% | 98.71% | 99.05% | 99.3% | 99.49% | 99.62% | 22 years | 0.31 | 12 | 2044 | 22
|  | Medium | 0 | 0 | 0 | 0 | 0 | 0 | 0 | 0 | 0 | 0 | 0 | 0 | 0 | 0 | 0 | 0 | 0 | 0 | 0 | 0 | 0 | 0 | 0 | 3.456% | 4.927% | 6.978% | 9.797% | 13.59% | 18.54% | 24.79% | 32.3% | 40.85% | 50% | 59.15% | 67.7% | 75.21% | 81.46% | 86.41% | 90.2% | 93.02% | 95.07% | 96.54% | 97.59% | 98.32% | 98.83% | 99.19% | 99.44% | 99.61% | 99.73% | 99.81% | 99.87% | 99.91% | 99.94% | 18 years | 0.37 | 10 | 2040 | 18
|  | Fast | 0 | 0 | 0 | 0 | 0 | 0 | 0 | 0 | 0 | 0 | 0 | 0 | 0 | 0 | 0 | 0 | 0 | 0 | 0 | 0 | 0 | 0 | 0 | 5.021% | 7.944% | 12.35% | 18.69% | 27.29% | 37.99% | 50% | 62.01% | 72.71% | 81.31% | 87.65% | 92.06% | 94.98% | 96.86% | 98.05% | 98.8% | 99.26% | 99.55% | 99.72% | 99.83% | 99.9% | 99.94% | 99.96% | 99.98% | 99.99% | 99.99% | 99.99% | 100% | 100% | 100% | 14 years | 0.49 | 7 | 2036 | 14
| Itinerant Air Taxi | Slow | 0 | 0 | 0 | 0 | 0 | 0 | 0 | 0 | 0 | 0 | 0 | 0 | 0 | 0 | 0 | 0 | 0 | 0 | 0 | 0 | 0 | 0 | 0 | 3.198% | 4.311% | 5.787% | 7.727% | 10.25% | 13.47% | 17.51% | 22.44% | 28.29% | 34.98% | 42.31% | 50% | 57.69% | 65.02% | 71.71% | 77.56% | 82.49% | 86.53% | 89.75% | 92.27% | 94.21% | 95.69% | 96.8% | 97.63% | 98.25% | 98.71% | 99.05% | 99.3% | 99.49% | 99.62% | 22 years | 0.31 | 12 | 2044 | 22
|  | Medium | 0 | 0 | 0 | 0 | 0 | 0 | 0 | 0 | 0 | 0 | 0 | 0 | 0 | 0 | 0 | 0 | 0 | 0 | 0 | 0 | 0 | 0 | 0 | 3.456% | 4.927% | 6.978% | 9.797% | 13.59% | 18.54% | 24.79% | 32.3% | 40.85% | 50% | 59.15% | 67.7% | 75.21% | 81.46% | 86.41% | 90.2% | 93.02% | 95.07% | 96.54% | 97.59% | 98.32% | 98.83% | 99.19% | 99.44% | 99.61% | 99.73% | 99.81% | 99.87% | 99.91% | 99.94% | 18 years | 0.37 | 10 | 2040 | 18
|  | Fast | 0 | 0 | 0 | 0 | 0 | 0 | 0 | 0 | 0 | 0 | 0 | 0 | 0 | 0 | 0 | 0 | 0 | 0 | 0 | 0 | 0 | 0 | 0 | 5.021% | 7.944% | 12.35% | 18.69% | 27.29% | 37.99% | 50% | 62.01% | 72.71% | 81.31% | 87.65% | 92.06% | 94.98% | 96.86% | 98.05% | 98.8% | 99.26% | 99.55% | 99.72% | 99.83% | 99.9% | 99.94% | 99.96% | 99.98% | 99.99% | 99.99% | 99.99% | 100% | 100% | 100% | 14 years | 0.49 | 7 | 2036 | 14
| eVTOL | Slow | 0 | 0 | 0 | 0 | 0 | 0 | 0 | 0 | 0 | 0 | 0 | 0 | 0 | 0 | 0 | 0 | 0 | 0 | 0 | 0 | 0 | 0 | 0 | 99.75% | 99.97% | 100% | 100% | 100% | 100% | 100% | 100% | 100% | 100% | 100% | 100% | 100% | 100% | 100% | 100% | 100% | 100% | 100% | 100% | 100% | 100% | 100% | 100% | 100% | 100% | 100% | 100% | 100% | 100% | 100% (per def.) | 2 | -2 | 2023 | 1
|  | Medium | 0 | 0 | 0 | 0 | 0 | 0 | 0 | 0 | 0 | 0 | 0 | 0 | 0 | 0 | 0 | 0 | 0 | 0 | 0 | 0 | 0 | 0 | 0 | 99.75% | 99.97% | 100% | 100% | 100% | 100% | 100% | 100% | 100% | 100% | 100% | 100% | 100% | 100% | 100% | 100% | 100% | 100% | 100% | 100% | 100% | 100% | 100% | 100% | 100% | 100% | 100% | 100% | 100% | 100% | 100% (per def.) | 2 | -2 | 2023 | 1
|  | Fast | 0 | 0 | 0 | 0 | 0 | 0 | 0 | 0 | 0 | 0 | 0 | 0 | 0 | 0 | 0 | 0 | 0 | 0 | 0 | 0 | 0 | 0 | 0 | 99.75% | 99.97% | 100% | 100% | 100% | 100% | 100% | 100% | 100% | 100% | 100% | 100% | 100% | 100% | 100% | 100% | 100% | 100% | 100% | 100% | 100% | 100% | 100% | 100% | 100% | 100% | 100% | 100% | 100% | 100% | 100% (per def.) | 2 | -2 | 2023 | 1
MWH | Local Civil | Slow | 0 | 0 | 0 | 0 | 0 | 0 | 0 | 0 | 0 | 0 | 0 | 0 | 0 | 0 | 0 | 0 | 0 | 0 | 0 | 0 | 0 | 0 | 0 | 1.799% | 2.931% | 4.743% | 7.586% | 11.92% | 18.24% | 26.89% | 37.75% | 50% | 62.25% | 73.11% | 81.76% | 88.08% | 92.41% | 95.26% | 97.07% | 98.2% | 98.9% | 99.33% | 99.59% | 99.75% | 99.85% | 99.91% | 99.94% | 99.97% | 99.98% | 99.99% | 99.99% | 100% | 100% | 15 years | 0.5 | 9 | 2037 | 15
|  | Medium | 0 | 0 | 0 | 0 | 0 | 0 | 0 | 0 | 0 | 0 | 0 | 0 | 0 | 0 | 0 | 0 | 0 | 0 | 0 | 0 | 0 | 0 | 0 | 4.743% | 8.317% | 14.19% | 23.15% | 35.43% | 50% | 64.57% | 76.85% | 85.81% | 91.68% | 95.26% | 97.34% | 98.52% | 99.18% | 99.55% | 99.75% | 99.86% | 99.93% | 99.96% | 99.98% | 99.99% | 99.99% | 100% | 100% | 100% | 100% | 100% | 100% | 100% | 100% | 11 years | 0.6 | 6 | 2033 | 11
|  | Fast | 0 | 0 | 0 | 0 | 0 | 0 | 0 | 0 | 0 | 0 | 0 | 0 | 0 | 0 | 0 | 0 | 0 | 0 | 0 | 0 | 0 | 0 | 0 | 14.19% | 28.91% | 50% | 71.09% | 85.81% | 93.7% | 97.34% | 98.9% | 99.55% | 99.82% | 99.93% | 99.97% | 99.99% | 99.99% | 100% | 100% | 100% | 100% | 100% | 100% | 100% | 100% | 100% | 100% | 100% | 100% | 100% | 100% | 100% | 100% | 7 years | 0.9 | 3 | 2029 | 7
| Itinerant General Aviation | Slow | 0 | 0 | 0 | 0 | 0 | 0 | 0 | 0 | 0 | 0 | 0 | 0 | 0 | 0 | 0 | 0 | 0 | 0 | 0 | 0 | 0 | 0 | 0 | 3.198% | 4.311% | 5.787% | 7.727% | 10.25% | 13.47% | 17.51% | 22.44% | 28.29% | 34.98% | 42.31% | 50% | 57.69% | 65.02% | 71.71% | 77.56% | 82.49% | 86.53% | 89.75% | 92.27% | 94.21% | 95.69% | 96.8% | 97.63% | 98.25% | 98.71% | 99.05% | 99.3% | 99.49% | 99.62% | 22 years | 0.31 | 12 | 2044 | 22
|  | Medium | 0 | 0 | 0 | 0 | 0 | 0 | 0 | 0 | 0 | 0 | 0 | 0 | 0 | 0 | 0 | 0 | 0 | 0 | 0 | 0 | 0 | 0 | 0 | 3.456% | 4.927% | 6.978% | 9.797% | 13.59% | 18.54% | 24.79% | 32.3% | 40.85% | 50% | 59.15% | 67.7% | 75.21% | 81.46% | 86.41% | 90.2% | 93.02% | 95.07% | 96.54% | 97.59% | 98.32% | 98.83% | 99.19% | 99.44% | 99.61% | 99.73% | 99.81% | 99.87% | 99.91% | 99.94% | 18 years | 0.37 | 10 | 2040 | 18
|  | Fast | 0 | 0 | 0 | 0 | 0 | 0 | 0 | 0 | 0 | 0 | 0 | 0 | 0 | 0 | 0 | 0 | 0 | 0 | 0 | 0 | 0 | 0 | 0 | 5.021% | 7.944% | 12.35% | 18.69% | 27.29% | 37.99% | 50% | 62.01% | 72.71% | 81.31% | 87.65% | 92.06% | 94.98% | 96.86% | 98.05% | 98.8% | 99.26% | 99.55% | 99.72% | 99.83% | 99.9% | 99.94% | 99.96% | 99.98% | 99.99% | 99.99% | 99.99% | 100% | 100% | 100% | 14 years | 0.49 | 7 | 2036 | 14
| Itinerant Air Taxi | Slow | 0 | 0 | 0 | 0 | 0 | 0 | 0 | 0 | 0 | 0 | 0 | 0 | 0 | 0 | 0 | 0 | 0 | 0 | 0 | 0 | 0 | 0 | 0 | 3.198% | 4.311% | 5.787% | 7.727% | 10.25% | 13.47% | 17.51% | 22.44% | 28.29% | 34.98% | 42.31% | 50% | 57.69% | 65.02% | 71.71% | 77.56% | 82.49% | 86.53% | 89.75% | 92.27% | 94.21% | 95.69% | 96.8% | 97.63% | 98.25% | 98.71% | 99.05% | 99.3% | 99.49% | 99.62% | 22 years | 0.31 | 12 | 2044 | 22
|  | Medium | 0 | 0 | 0 | 0 | 0 | 0 | 0 | 0 | 0 | 0 | 0 | 0 | 0 | 0 | 0 | 0 | 0 | 0 | 0 | 0 | 0 | 0 | 0 | 3.456% | 4.927% | 6.978% | 9.797% | 13.59% | 18.54% | 24.79% | 32.3% | 40.85% | 50% | 59.15% | 67.7% | 75.21% | 81.46% | 86.41% | 90.2% | 93.02% | 95.07% | 96.54% | 97.59% | 98.32% | 98.83% | 99.19% | 99.44% | 99.61% | 99.73% | 99.81% | 99.87% | 99.91% | 99.94% | 18 years | 0.37 | 10 | 2040 | 18
|  | Fast | 0 | 0 | 0 | 0 | 0 | 0 | 0 | 0 | 0 | 0 | 0 | 0 | 0 | 0 | 0 | 0 | 0 | 0 | 0 | 0 | 0 | 0 | 0 | 5.021% | 7.944% | 12.35% | 18.69% | 27.29% | 37.99% | 50% | 62.01% | 72.71% | 81.31% | 87.65% | 92.06% | 94.98% | 96.86% | 98.05% | 98.8% | 99.26% | 99.55% | 99.72% | 99.83% | 99.9% | 99.94% | 99.96% | 99.98% | 99.99% | 99.99% | 99.99% | 100% | 100% | 100% | 14 years | 0.49 | 7 | 2036 | 14
| eVTOL | Slow | 0 | 0 | 0 | 0 | 0 | 0 | 0 | 0 | 0 | 0 | 0 | 0 | 0 | 0 | 0 | 0 | 0 | 0 | 0 | 0 | 0 | 0 | 0 | 99.75% | 99.97% | 100% | 100% | 100% | 100% | 100% | 100% | 100% | 100% | 100% | 100% | 100% | 100% | 100% | 100% | 100% | 100% | 100% | 100% | 100% | 100% | 100% | 100% | 100% | 100% | 100% | 100% | 100% | 100% | 100% (per def.) | 2 | -2 | 2023 | 1
|  | Medium | 0 | 0 | 0 | 0 | 0 | 0 | 0 | 0 | 0 | 0 | 0 | 0 | 0 | 0 | 0 | 0 | 0 | 0 | 0 | 0 | 0 | 0 | 0 | 99.75% | 99.97% | 100% | 100% | 100% | 100% | 100% | 100% | 100% | 100% | 100% | 100% | 100% | 100% | 100% | 100% | 100% | 100% | 100% | 100% | 100% | 100% | 100% | 100% | 100% | 100% | 100% | 100% | 100% | 100% | 100% (per def.) | 2 | -2 | 2023 | 1
|  | Fast | 0 | 0 | 0 | 0 | 0 | 0 | 0 | 0 | 0 | 0 | 0 | 0 | 0 | 0 | 0 | 0 | 0 | 0 | 0 | 0 | 0 | 0 | 0 | 99.75% | 99.97% | 100% | 100% | 100% | 100% | 100% | 100% | 100% | 100% | 100% | 100% | 100% | 100% | 100% | 100% | 100% | 100% | 100% | 100% | 100% | 100% | 100% | 100% | 100% | 100% | 100% | 100% | 100% | 100% | 100% (per def.) | 2 | -2 | 2023 | 1

## WA EAFS 2020
Washington Electric Aviation Feasibility Study
Table 5.1.4 Electric Aircraft Scenario Timeframes
Term | Year(s)
Baseline | 2019
Year 1 | 2020
Short-term: 2-5 years | 2021-2024
Mid-term: 6-12 years | 2025-2031
Long-term: 13-20 years | 2032-2039
Table 5.1.11 Scenario CAGRs by Forecast Year – Operations
Term | Years | Scenario 1: Low |  |  | Scenario 2: Moderate |  |  | Scenario 3: High
|  | AC | AT/C | GA | AC | AT/C | GA | AC | AT/C | GA
Baseline | 2019 | - | - | - | - | - | - | - | - | -
Near | 2020 | 2% | 2% | 0.9% | 2% | 2% | 0.9% | 2% | 2% | 0.9%
Short | 2021-2024 | 2% | 4% | 0.7% | 2% | 6% | 1.2% | 2% | 8% | 1.8%
Mid | 2025-2031 | 2% | 6% | 2% | 2% | 8% | 3.2% | 2% | 10% | 4.2%
Long | 2032-2039 | 2% | 8% | 4% | 2.7% | 10% | 4% | 2.5% | 12% | 6.1%
Acronyms: AC = air carrier; AT/C = air taxi/commuter; GA = general aviation.

## eVTOL market
eVTOL market
(Imported from the "EVTOL Forecasts for Paine and Grant" spreadsheet)
Potential market size in annual eVTOL trips | [27 empty] | S-Curve Parameters
| Market size (absolute) | [26 empty] | Min market share | 3%
PAE | 215881.2155 | [26 empty] | Max market share | 50%
MWH | 42196.6623 | [26 empty] | Years MidPoint | 8
[28 empty] | S-shape paramenter k | 0.75
Scenario characteristics | [27 empty] | S-shape paramenter a | 1
|  | Ops Growth | Feasibility | Adoption Rate
|  | Years Midpoint | Start Year | Share of Potential Market | [23 empty] | Start Year | 2035
| Low | 10 | 2040 | 35%
| Moderate | 8 | 2035 | 50%
| High | 5 | 2030 | 85%
Adopted share of potential market size
Airport | Operation category | No. of ops. growth scenario | Feasibility rate scenario | Adoption rate scenario | 2000 | 2001 | 2002 | 2003 | 2004 | 2005 | 2006 | 2007 | 2008 | 2009 | 2010 | 2011 | 2012 | 2013 | 2014 | 2015 | 2016 | 2017 | 2018 | 2019 | 2020 | 2021 | 2022 | 2023 | 2024 | 2025 | 2026 | 2027 | 2028 | 2029 | 2030 | 2031 | 2032 | 2033 | 2034 | 2035 | 2036 | 2037 | 2038 | 2039 | 2040 | 2041 | 2042 | 2043 | 2044 | 2045 | 2046 | 2047 | 2048 | 2049 | 2050
PAE/MWH | eVTOL | Low | Slow | Slow | 0% | 0% | 0% | 0% | 0% | 0% | 0% | 0% | 0% | 0% | 0% | 0% | 0% | 0% | 0% | 0% | 0% | 0% | 0% | 0% | 0% | 0% | 0% | 0% | 0% | 0% | 0% | 0% | 0% | 0% | 0% | 0% | 0% | 0% | 0% | 0% | 0% | 0% | 0% | 0% | 3.037% | 3.079% | 3.167% | 3.352% | 3.735% | 4.518% | 6.051% | 8.838% | 13.27% | 19% | 24.73%
|  |  |  | Medium | 0% | 0% | 0% | 0% | 0% | 0% | 0% | 0% | 0% | 0% | 0% | 0% | 0% | 0% | 0% | 0% | 0% | 0% | 0% | 0% | 0% | 0% | 0% | 0% | 0% | 0% | 0% | 0% | 0% | 0% | 0% | 0% | 0% | 0% | 0% | 0% | 0% | 0% | 0% | 0% | 3.055% | 3.116% | 3.245% | 3.516% | 4.08% | 5.229% | 7.481% | 11.57% | 18.08% | 26.5% | 34.92%
|  |  |  | Fast | 0% | 0% | 0% | 0% | 0% | 0% | 0% | 0% | 0% | 0% | 0% | 0% | 0% | 0% | 0% | 0% | 0% | 0% | 0% | 0% | 0% | 0% | 0% | 0% | 0% | 0% | 0% | 0% | 0% | 0% | 0% | 0% | 0% | 0% | 0% | 0% | 0% | 0% | 0% | 0% | 3.096% | 3.203% | 3.428% | 3.901% | 4.884% | 6.889% | 10.82% | 17.96% | 29.31% | 44% | 58.69%
|  |  | Medium | Slow | 0% | 0% | 0% | 0% | 0% | 0% | 0% | 0% | 0% | 0% | 0% | 0% | 0% | 0% | 0% | 0% | 0% | 0% | 0% | 0% | 0% | 0% | 0% | 0% | 0% | 0% | 0% | 0% | 0% | 0% | 0% | 0% | 0% | 0% | 0% | 3.037% | 3.079% | 3.167% | 3.352% | 3.735% | 4.518% | 6.051% | 8.838% | 13.27% | 19% | 24.73% | 29.16% | 31.95% | 33.48% | 34.26% | 34.65%
|  |  |  | Medium | 0% | 0% | 0% | 0% | 0% | 0% | 0% | 0% | 0% | 0% | 0% | 0% | 0% | 0% | 0% | 0% | 0% | 0% | 0% | 0% | 0% | 0% | 0% | 0% | 0% | 0% | 0% | 0% | 0% | 0% | 0% | 0% | 0% | 0% | 0% | 3.055% | 3.116% | 3.245% | 3.516% | 4.08% | 5.229% | 7.481% | 11.57% | 18.08% | 26.5% | 34.92% | 41.43% | 45.52% | 47.77% | 48.92% | 49.48%
|  |  |  | Fast | 0% | 0% | 0% | 0% | 0% | 0% | 0% | 0% | 0% | 0% | 0% | 0% | 0% | 0% | 0% | 0% | 0% | 0% | 0% | 0% | 0% | 0% | 0% | 0% | 0% | 0% | 0% | 0% | 0% | 0% | 0% | 0% | 0% | 0% | 0% | 3.096% | 3.203% | 3.428% | 3.901% | 4.884% | 6.889% | 10.82% | 17.96% | 29.31% | 44% | 58.69% | 70.04% | 77.18% | 81.11% | 83.12% | 84.1%
|  |  | Fast | Slow | 0% | 0% | 0% | 0% | 0% | 0% | 0% | 0% | 0% | 0% | 0% | 0% | 0% | 0% | 0% | 0% | 0% | 0% | 0% | 0% | 0% | 0% | 0% | 0% | 0% | 0% | 0% | 0% | 0% | 0% | 3.037% | 3.079% | 3.167% | 3.352% | 3.735% | 4.518% | 6.051% | 8.838% | 13.27% | 19% | 24.73% | 29.16% | 31.95% | 33.48% | 34.26% | 34.65% | 34.83% | 34.92% | 34.96% | 34.98% | 34.99%
|  |  |  | Medium | 0% | 0% | 0% | 0% | 0% | 0% | 0% | 0% | 0% | 0% | 0% | 0% | 0% | 0% | 0% | 0% | 0% | 0% | 0% | 0% | 0% | 0% | 0% | 0% | 0% | 0% | 0% | 0% | 0% | 0% | 3.055% | 3.116% | 3.245% | 3.516% | 4.08% | 5.229% | 7.481% | 11.57% | 18.08% | 26.5% | 34.92% | 41.43% | 45.52% | 47.77% | 48.92% | 49.48% | 49.75% | 49.88% | 49.95% | 49.97% | 49.99%
|  |  |  | Fast | 0% | 0% | 0% | 0% | 0% | 0% | 0% | 0% | 0% | 0% | 0% | 0% | 0% | 0% | 0% | 0% | 0% | 0% | 0% | 0% | 0% | 0% | 0% | 0% | 0% | 0% | 0% | 0% | 0% | 0% | 3.096% | 3.203% | 3.428% | 3.901% | 4.884% | 6.889% | 10.82% | 17.96% | 29.31% | 44% | 58.69% | 70.04% | 77.18% | 81.11% | 83.12% | 84.1% | 84.57% | 84.8% | 84.9% | 84.95% | 84.98%
|  | Medium | Slow | Slow | 0% | 0% | 0% | 0% | 0% | 0% | 0% | 0% | 0% | 0% | 0% | 0% | 0% | 0% | 0% | 0% | 0% | 0% | 0% | 0% | 0% | 0% | 0% | 0% | 0% | 0% | 0% | 0% | 0% | 0% | 0% | 0% | 0% | 0% | 0% | 0% | 0% | 0% | 0% | 0% | 3.167% | 3.352% | 3.735% | 4.518% | 6.051% | 8.838% | 13.27% | 19% | 24.73% | 29.16% | 31.95%
|  |  |  | Medium | 0% | 0% | 0% | 0% | 0% | 0% | 0% | 0% | 0% | 0% | 0% | 0% | 0% | 0% | 0% | 0% | 0% | 0% | 0% | 0% | 0% | 0% | 0% | 0% | 0% | 0% | 0% | 0% | 0% | 0% | 0% | 0% | 0% | 0% | 0% | 0% | 0% | 0% | 0% | 0% | 3.245% | 3.516% | 4.08% | 5.229% | 7.481% | 11.57% | 18.08% | 26.5% | 34.92% | 41.43% | 45.52%
|  |  |  | Fast | 0% | 0% | 0% | 0% | 0% | 0% | 0% | 0% | 0% | 0% | 0% | 0% | 0% | 0% | 0% | 0% | 0% | 0% | 0% | 0% | 0% | 0% | 0% | 0% | 0% | 0% | 0% | 0% | 0% | 0% | 0% | 0% | 0% | 0% | 0% | 0% | 0% | 0% | 0% | 0% | 3.428% | 3.901% | 4.884% | 6.889% | 10.82% | 17.96% | 29.31% | 44% | 58.69% | 70.04% | 77.18%
|  |  | Medium | Slow | 0% | 0% | 0% | 0% | 0% | 0% | 0% | 0% | 0% | 0% | 0% | 0% | 0% | 0% | 0% | 0% | 0% | 0% | 0% | 0% | 0% | 0% | 0% | 0% | 0% | 0% | 0% | 0% | 0% | 0% | 0% | 0% | 0% | 0% | 0% | 3.167% | 3.352% | 3.735% | 4.518% | 6.051% | 8.838% | 13.27% | 19% | 24.73% | 29.16% | 31.95% | 33.48% | 34.26% | 34.65% | 34.83% | 34.92%
|  |  |  | Medium | 0% | 0% | 0% | 0% | 0% | 0% | 0% | 0% | 0% | 0% | 0% | 0% | 0% | 0% | 0% | 0% | 0% | 0% | 0% | 0% | 0% | 0% | 0% | 0% | 0% | 0% | 0% | 0% | 0% | 0% | 0% | 0% | 0% | 0% | 0% | 3.245% | 3.516% | 4.08% | 5.229% | 7.481% | 11.57% | 18.08% | 26.5% | 34.92% | 41.43% | 45.52% | 47.77% | 48.92% | 49.48% | 49.75% | 49.88%
|  |  |  | Fast | 0% | 0% | 0% | 0% | 0% | 0% | 0% | 0% | 0% | 0% | 0% | 0% | 0% | 0% | 0% | 0% | 0% | 0% | 0% | 0% | 0% | 0% | 0% | 0% | 0% | 0% | 0% | 0% | 0% | 0% | 0% | 0% | 0% | 0% | 0% | 3.428% | 3.901% | 4.884% | 6.889% | 10.82% | 17.96% | 29.31% | 44% | 58.69% | 70.04% | 77.18% | 81.11% | 83.12% | 84.1% | 84.57% | 84.8%
|  |  | Fast | Slow | 0% | 0% | 0% | 0% | 0% | 0% | 0% | 0% | 0% | 0% | 0% | 0% | 0% | 0% | 0% | 0% | 0% | 0% | 0% | 0% | 0% | 0% | 0% | 0% | 0% | 0% | 0% | 0% | 0% | 0% | 3.167% | 3.352% | 3.735% | 4.518% | 6.051% | 8.838% | 13.27% | 19% | 24.73% | 29.16% | 31.95% | 33.48% | 34.26% | 34.65% | 34.83% | 34.92% | 34.96% | 34.98% | 34.99% | 35% | 35%
|  |  |  | Medium | 0% | 0% | 0% | 0% | 0% | 0% | 0% | 0% | 0% | 0% | 0% | 0% | 0% | 0% | 0% | 0% | 0% | 0% | 0% | 0% | 0% | 0% | 0% | 0% | 0% | 0% | 0% | 0% | 0% | 0% | 3.245% | 3.516% | 4.08% | 5.229% | 7.481% | 11.57% | 18.08% | 26.5% | 34.92% | 41.43% | 45.52% | 47.77% | 48.92% | 49.48% | 49.75% | 49.88% | 49.95% | 49.97% | 49.99% | 49.99% | 50%
|  |  |  | Fast | 0% | 0% | 0% | 0% | 0% | 0% | 0% | 0% | 0% | 0% | 0% | 0% | 0% | 0% | 0% | 0% | 0% | 0% | 0% | 0% | 0% | 0% | 0% | 0% | 0% | 0% | 0% | 0% | 0% | 0% | 3.428% | 3.901% | 4.884% | 6.889% | 10.82% | 17.96% | 29.31% | 44% | 58.69% | 70.04% | 77.18% | 81.11% | 83.12% | 84.1% | 84.57% | 84.8% | 84.9% | 84.95% | 84.98% | 84.99% | 85%
|  | High | Slow | Slow | 0% | 0% | 0% | 0% | 0% | 0% | 0% | 0% | 0% | 0% | 0% | 0% | 0% | 0% | 0% | 0% | 0% | 0% | 0% | 0% | 0% | 0% | 0% | 0% | 0% | 0% | 0% | 0% | 0% | 0% | 0% | 0% | 0% | 0% | 0% | 0% | 0% | 0% | 0% | 0% | 4.518% | 6.051% | 8.838% | 13.27% | 19% | 24.73% | 29.16% | 31.95% | 33.48% | 34.26% | 34.65%
|  |  |  | Medium | 0% | 0% | 0% | 0% | 0% | 0% | 0% | 0% | 0% | 0% | 0% | 0% | 0% | 0% | 0% | 0% | 0% | 0% | 0% | 0% | 0% | 0% | 0% | 0% | 0% | 0% | 0% | 0% | 0% | 0% | 0% | 0% | 0% | 0% | 0% | 0% | 0% | 0% | 0% | 0% | 5.229% | 7.481% | 11.57% | 18.08% | 26.5% | 34.92% | 41.43% | 45.52% | 47.77% | 48.92% | 49.48%
|  |  |  | Fast | 0% | 0% | 0% | 0% | 0% | 0% | 0% | 0% | 0% | 0% | 0% | 0% | 0% | 0% | 0% | 0% | 0% | 0% | 0% | 0% | 0% | 0% | 0% | 0% | 0% | 0% | 0% | 0% | 0% | 0% | 0% | 0% | 0% | 0% | 0% | 0% | 0% | 0% | 0% | 0% | 6.889% | 10.82% | 17.96% | 29.31% | 44% | 58.69% | 70.04% | 77.18% | 81.11% | 83.12% | 84.1%
|  |  | Medium | Slow | 0% | 0% | 0% | 0% | 0% | 0% | 0% | 0% | 0% | 0% | 0% | 0% | 0% | 0% | 0% | 0% | 0% | 0% | 0% | 0% | 0% | 0% | 0% | 0% | 0% | 0% | 0% | 0% | 0% | 0% | 0% | 0% | 0% | 0% | 0% | 4.518% | 6.051% | 8.838% | 13.27% | 19% | 24.73% | 29.16% | 31.95% | 33.48% | 34.26% | 34.65% | 34.83% | 34.92% | 34.96% | 34.98% | 34.99%
|  |  |  | Medium | 0% | 0% | 0% | 0% | 0% | 0% | 0% | 0% | 0% | 0% | 0% | 0% | 0% | 0% | 0% | 0% | 0% | 0% | 0% | 0% | 0% | 0% | 0% | 0% | 0% | 0% | 0% | 0% | 0% | 0% | 0% | 0% | 0% | 0% | 0% | 5.229% | 7.481% | 11.57% | 18.08% | 26.5% | 34.92% | 41.43% | 45.52% | 47.77% | 48.92% | 49.48% | 49.75% | 49.88% | 49.95% | 49.97% | 49.99%
|  |  |  | Fast | 0% | 0% | 0% | 0% | 0% | 0% | 0% | 0% | 0% | 0% | 0% | 0% | 0% | 0% | 0% | 0% | 0% | 0% | 0% | 0% | 0% | 0% | 0% | 0% | 0% | 0% | 0% | 0% | 0% | 0% | 0% | 0% | 0% | 0% | 0% | 6.889% | 10.82% | 17.96% | 29.31% | 44% | 58.69% | 70.04% | 77.18% | 81.11% | 83.12% | 84.1% | 84.57% | 84.8% | 84.9% | 84.95% | 84.98%
|  |  | Fast | Slow | 0% | 0% | 0% | 0% | 0% | 0% | 0% | 0% | 0% | 0% | 0% | 0% | 0% | 0% | 0% | 0% | 0% | 0% | 0% | 0% | 0% | 0% | 0% | 0% | 0% | 0% | 0% | 0% | 0% | 0% | 4.518% | 6.051% | 8.838% | 13.27% | 19% | 24.73% | 29.16% | 31.95% | 33.48% | 34.26% | 34.65% | 34.83% | 34.92% | 34.96% | 34.98% | 34.99% | 35% | 35% | 35% | 35% | 35%
|  |  |  | Medium | 0% | 0% | 0% | 0% | 0% | 0% | 0% | 0% | 0% | 0% | 0% | 0% | 0% | 0% | 0% | 0% | 0% | 0% | 0% | 0% | 0% | 0% | 0% | 0% | 0% | 0% | 0% | 0% | 0% | 0% | 5.229% | 7.481% | 11.57% | 18.08% | 26.5% | 34.92% | 41.43% | 45.52% | 47.77% | 48.92% | 49.48% | 49.75% | 49.88% | 49.95% | 49.97% | 49.99% | 49.99% | 50% | 50% | 50% | 50%
|  |  |  | Fast | 0% | 0% | 0% | 0% | 0% | 0% | 0% | 0% | 0% | 0% | 0% | 0% | 0% | 0% | 0% | 0% | 0% | 0% | 0% | 0% | 0% | 0% | 0% | 0% | 0% | 0% | 0% | 0% | 0% | 0% | 6.889% | 10.82% | 17.96% | 29.31% | 44% | 58.69% | 70.04% | 77.18% | 81.11% | 83.12% | 84.1% | 84.57% | 84.8% | 84.9% | 84.95% | 84.98% | 84.99% | 85% | 85% | 85% | 85%
Adopted market size in annual eVTOL trips
Airport | Operation category | No. of ops. growth scenario | Feasibility rate scenario | Adoption rate scenario | 2000 | 2001 | 2002 | 2003 | 2004 | 2005 | 2006 | 2007 | 2008 | 2009 | 2010 | 2011 | 2012 | 2013 | 2014 | 2015 | 2016 | 2017 | 2018 | 2019 | 2020 | 2021 | 2022 | 2023 | 2024 | 2025 | 2026 | 2027 | 2028 | 2029 | 2030 | 2031 | 2032 | 2033 | 2034 | 2035 | 2036 | 2037 | 2038 | 2039 | 2040 | 2041 | 2042 | 2043 | 2044 | 2045 | 2046 | 2047 | 2048 | 2049 | 2050
PAE | eVTOL | Low | Slow | Slow | 0 | 0 | 0 | 0 | 0 | 0 | 0 | 0 | 0 | 0 | 0 | 0 | 0 | 0 | 0 | 0 | 0 | 0 | 0 | 0 | 0 | 0 | 0 | 0 | 0 | 0 | 0 | 0 | 0 | 0 | 0 | 0 | 0 | 0 | 0 | 0 | 0 | 0 | 0 | 0 | 6557.2286 | 0 | 0 | 0 | 0 | 0 | 0 | 0 | 0 | 0 | 0
|  |  |  | Medium | 0 | 0 | 0 | 0 | 0 | 0 | 0 | 0 | 0 | 0 | 0 | 0 | 0 | 0 | 0 | 0 | 0 | 0 | 0 | 0 | 0 | 0 | 0 | 0 | 0 | 0 | 0 | 0 | 0 | 0 | 0 | 0 | 0 | 0 | 0 | 0 | 0 | 0 | 0 | 0 | 6595.0999 | 0 | 0 | 0 | 0 | 0 | 0 | 0 | 0 | 0 | 0
|  |  |  | Fast | 0 | 0 | 0 | 0 | 0 | 0 | 0 | 0 | 0 | 0 | 0 | 0 | 0 | 0 | 0 | 0 | 0 | 0 | 0 | 0 | 0 | 0 | 0 | 0 | 0 | 0 | 0 | 0 | 0 | 0 | 0 | 0 | 0 | 0 | 0 | 0 | 0 | 0 | 0 | 0 | 6683.4662 | 0 | 0 | 0 | 0 | 0 | 0 | 0 | 0 | 0 | 0
|  |  | Medium | Slow | 0 | 0 | 0 | 0 | 0 | 0 | 0 | 0 | 0 | 0 | 0 | 0 | 0 | 0 | 0 | 0 | 0 | 0 | 0 | 0 | 0 | 0 | 0 | 0 | 0 | 0 | 0 | 0 | 0 | 0 | 0 | 0 | 0 | 0 | 0 | 6557.2286 | 6647.2502 | 6837.0531 | 7235.4363 | 8063.7589 | 9752.7101 | 0 | 0 | 0 | 0 | 0 | 0 | 0 | 0 | 0 | 0
|  |  |  | Medium | 0 | 0 | 0 | 0 | 0 | 0 | 0 | 0 | 0 | 0 | 0 | 0 | 0 | 0 | 0 | 0 | 0 | 0 | 0 | 0 | 0 | 0 | 0 | 0 | 0 | 0 | 0 | 0 | 0 | 0 | 0 | 0 | 0 | 0 | 0 | 6595.0999 | 6727.3191 | 7006.0922 | 7591.2175 | 8807.8163 | 11288.4634 | 0 | 0 | 0 | 0 | 0 | 0 | 0 | 0 | 0 | 0
|  |  |  | Fast | 0 | 0 | 0 | 0 | 0 | 0 | 0 | 0 | 0 | 0 | 0 | 0 | 0 | 0 | 0 | 0 | 0 | 0 | 0 | 0 | 0 | 0 | 0 | 0 | 0 | 0 | 0 | 0 | 0 | 0 | 0 | 0 | 0 | 0 | 0 | 6683.4662 | 6914.1466 | 7400.5167 | 8421.3736 | 10543.9502 | 14871.8877 | 0 | 0 | 0 | 0 | 0 | 0 | 0 | 0 | 0 | 0
|  |  | Fast | Slow | 0 | 0 | 0 | 0 | 0 | 0 | 0 | 0 | 0 | 0 | 0 | 0 | 0 | 0 | 0 | 0 | 0 | 0 | 0 | 0 | 0 | 0 | 0 | 0 | 0 | 0 | 0 | 0 | 0 | 0 | 6557.2286 | 6647.2502 | 6837.0531 | 7235.4363 | 8063.7589 | 9752.7101 | 13063.3672 | 19078.7545 | 28639.41 | 41017.431 | 53395.4519 | 0 | 0 | 0 | 0 | 0 | 0 | 0 | 0 | 0 | 0
|  |  |  | Medium | 0 | 0 | 0 | 0 | 0 | 0 | 0 | 0 | 0 | 0 | 0 | 0 | 0 | 0 | 0 | 0 | 0 | 0 | 0 | 0 | 0 | 0 | 0 | 0 | 0 | 0 | 0 | 0 | 0 | 0 | 6595.0999 | 6727.3191 | 7006.0922 | 7591.2175 | 8807.8163 | 11288.4634 | 16150.9909 | 24986.0911 | 39028.3039 | 57208.5221 | 75388.7403 | 0 | 0 | 0 | 0 | 0 | 0 | 0 | 0 | 0 | 0
|  |  |  | Fast | 0 | 0 | 0 | 0 | 0 | 0 | 0 | 0 | 0 | 0 | 0 | 0 | 0 | 0 | 0 | 0 | 0 | 0 | 0 | 0 | 0 | 0 | 0 | 0 | 0 | 0 | 0 | 0 | 0 | 0 | 6683.4662 | 6914.1466 | 7400.5167 | 8421.3736 | 10543.9502 | 14871.8877 | 23355.4463 | 38769.8764 | 63269.0562 | 94987.7348 | 126706.4135 | 0 | 0 | 0 | 0 | 0 | 0 | 0 | 0 | 0 | 0
|  | Medium | Slow | Slow | 0 | 0 | 0 | 0 | 0 | 0 | 0 | 0 | 0 | 0 | 0 | 0 | 0 | 0 | 0 | 0 | 0 | 0 | 0 | 0 | 0 | 0 | 0 | 0 | 0 | 0 | 0 | 0 | 0 | 0 | 0 | 0 | 0 | 0 | 0 | 0 | 0 | 0 | 0 | 0 | 6837.0531 | 0 | 0 | 0 | 0 | 0 | 0 | 0 | 0 | 0 | 0
|  |  |  | Medium | 0 | 0 | 0 | 0 | 0 | 0 | 0 | 0 | 0 | 0 | 0 | 0 | 0 | 0 | 0 | 0 | 0 | 0 | 0 | 0 | 0 | 0 | 0 | 0 | 0 | 0 | 0 | 0 | 0 | 0 | 0 | 0 | 0 | 0 | 0 | 0 | 0 | 0 | 0 | 0 | 7006.0922 | 0 | 0 | 0 | 0 | 0 | 0 | 0 | 0 | 0 | 0
|  |  |  | Fast | 0 | 0 | 0 | 0 | 0 | 0 | 0 | 0 | 0 | 0 | 0 | 0 | 0 | 0 | 0 | 0 | 0 | 0 | 0 | 0 | 0 | 0 | 0 | 0 | 0 | 0 | 0 | 0 | 0 | 0 | 0 | 0 | 0 | 0 | 0 | 0 | 0 | 0 | 0 | 0 | 7400.5167 | 0 | 0 | 0 | 0 | 0 | 0 | 0 | 0 | 0 | 0
|  |  | Medium | Slow | 0 | 0 | 0 | 0 | 0 | 0 | 0 | 0 | 0 | 0 | 0 | 0 | 0 | 0 | 0 | 0 | 0 | 0 | 0 | 0 | 0 | 0 | 0 | 0 | 0 | 0 | 0 | 0 | 0 | 0 | 0 | 0 | 0 | 0 | 0 | 6837.0531 | 7235.4363 | 8063.7589 | 9752.7101 | 13063.3672 | 19078.7545 | 0 | 0 | 0 | 0 | 0 | 0 | 0 | 0 | 0 | 0
|  |  |  | Medium | 0 | 0 | 0 | 0 | 0 | 0 | 0 | 0 | 0 | 0 | 0 | 0 | 0 | 0 | 0 | 0 | 0 | 0 | 0 | 0 | 0 | 0 | 0 | 0 | 0 | 0 | 0 | 0 | 0 | 0 | 0 | 0 | 0 | 0 | 0 | 7006.0922 | 7591.2175 | 8807.8163 | 11288.4634 | 16150.9909 | 24986.0911 | 0 | 0 | 0 | 0 | 0 | 0 | 0 | 0 | 0 | 0
|  |  |  | Fast | 0 | 0 | 0 | 0 | 0 | 0 | 0 | 0 | 0 | 0 | 0 | 0 | 0 | 0 | 0 | 0 | 0 | 0 | 0 | 0 | 0 | 0 | 0 | 0 | 0 | 0 | 0 | 0 | 0 | 0 | 0 | 0 | 0 | 0 | 0 | 7400.5167 | 8421.3736 | 10543.9502 | 14871.8877 | 23355.4463 | 38769.8764 | 0 | 0 | 0 | 0 | 0 | 0 | 0 | 0 | 0 | 0
|  |  | Fast | Slow | 0 | 0 | 0 | 0 | 0 | 0 | 0 | 0 | 0 | 0 | 0 | 0 | 0 | 0 | 0 | 0 | 0 | 0 | 0 | 0 | 0 | 0 | 0 | 0 | 0 | 0 | 0 | 0 | 0 | 0 | 6837.0531 | 7235.4363 | 8063.7589 | 9752.7101 | 13063.3672 | 19078.7545 | 28639.41 | 41017.431 | 53395.4519 | 62956.1074 | 68971.4948 | 0 | 0 | 0 | 0 | 0 | 0 | 0 | 0 | 0 | 0
|  |  |  | Medium | 0 | 0 | 0 | 0 | 0 | 0 | 0 | 0 | 0 | 0 | 0 | 0 | 0 | 0 | 0 | 0 | 0 | 0 | 0 | 0 | 0 | 0 | 0 | 0 | 0 | 0 | 0 | 0 | 0 | 0 | 7006.0922 | 7591.2175 | 8807.8163 | 11288.4634 | 16150.9909 | 24986.0911 | 39028.3039 | 57208.5221 | 75388.7403 | 89430.9532 | 98266.0533 | 0 | 0 | 0 | 0 | 0 | 0 | 0 | 0 | 0 | 0
|  |  |  | Fast | 0 | 0 | 0 | 0 | 0 | 0 | 0 | 0 | 0 | 0 | 0 | 0 | 0 | 0 | 0 | 0 | 0 | 0 | 0 | 0 | 0 | 0 | 0 | 0 | 0 | 0 | 0 | 0 | 0 | 0 | 7400.5167 | 8421.3736 | 10543.9502 | 14871.8877 | 23355.4463 | 38769.8764 | 63269.0562 | 94987.7348 | 126706.4135 | 151205.5933 | 166620.0233 | 0 | 0 | 0 | 0 | 0 | 0 | 0 | 0 | 0 | 0
|  | High | Slow | Slow | 0 | 0 | 0 | 0 | 0 | 0 | 0 | 0 | 0 | 0 | 0 | 0 | 0 | 0 | 0 | 0 | 0 | 0 | 0 | 0 | 0 | 0 | 0 | 0 | 0 | 0 | 0 | 0 | 0 | 0 | 0 | 0 | 0 | 0 | 0 | 0 | 0 | 0 | 0 | 0 | 9752.7101 | 0 | 0 | 0 | 0 | 0 | 0 | 0 | 0 | 0 | 0
|  |  |  | Medium | 0 | 0 | 0 | 0 | 0 | 0 | 0 | 0 | 0 | 0 | 0 | 0 | 0 | 0 | 0 | 0 | 0 | 0 | 0 | 0 | 0 | 0 | 0 | 0 | 0 | 0 | 0 | 0 | 0 | 0 | 0 | 0 | 0 | 0 | 0 | 0 | 0 | 0 | 0 | 0 | 11288.4634 | 0 | 0 | 0 | 0 | 0 | 0 | 0 | 0 | 0 | 0
|  |  |  | Fast | 0 | 0 | 0 | 0 | 0 | 0 | 0 | 0 | 0 | 0 | 0 | 0 | 0 | 0 | 0 | 0 | 0 | 0 | 0 | 0 | 0 | 0 | 0 | 0 | 0 | 0 | 0 | 0 | 0 | 0 | 0 | 0 | 0 | 0 | 0 | 0 | 0 | 0 | 0 | 0 | 14871.8877 | 0 | 0 | 0 | 0 | 0 | 0 | 0 | 0 | 0 | 0
|  |  | Medium | Slow | 0 | 0 | 0 | 0 | 0 | 0 | 0 | 0 | 0 | 0 | 0 | 0 | 0 | 0 | 0 | 0 | 0 | 0 | 0 | 0 | 0 | 0 | 0 | 0 | 0 | 0 | 0 | 0 | 0 | 0 | 0 | 0 | 0 | 0 | 0 | 9752.7101 | 13063.3672 | 19078.7545 | 28639.41 | 41017.431 | 53395.4519 | 0 | 0 | 0 | 0 | 0 | 0 | 0 | 0 | 0 | 0
|  |  |  | Medium | 0 | 0 | 0 | 0 | 0 | 0 | 0 | 0 | 0 | 0 | 0 | 0 | 0 | 0 | 0 | 0 | 0 | 0 | 0 | 0 | 0 | 0 | 0 | 0 | 0 | 0 | 0 | 0 | 0 | 0 | 0 | 0 | 0 | 0 | 0 | 11288.4634 | 16150.9909 | 24986.0911 | 39028.3039 | 57208.5221 | 75388.7403 | 0 | 0 | 0 | 0 | 0 | 0 | 0 | 0 | 0 | 0
|  |  |  | Fast | 0 | 0 | 0 | 0 | 0 | 0 | 0 | 0 | 0 | 0 | 0 | 0 | 0 | 0 | 0 | 0 | 0 | 0 | 0 | 0 | 0 | 0 | 0 | 0 | 0 | 0 | 0 | 0 | 0 | 0 | 0 | 0 | 0 | 0 | 0 | 14871.8877 | 23355.4463 | 38769.8764 | 63269.0562 | 94987.7348 | 126706.4135 | 0 | 0 | 0 | 0 | 0 | 0 | 0 | 0 | 0 | 0
|  |  | Fast | Slow | 0 | 0 | 0 | 0 | 0 | 0 | 0 | 0 | 0 | 0 | 0 | 0 | 0 | 0 | 0 | 0 | 0 | 0 | 0 | 0 | 0 | 0 | 0 | 0 | 0 | 0 | 0 | 0 | 0 | 0 | 9752.7101 | 13063.3672 | 19078.7545 | 28639.41 | 41017.431 | 53395.4519 | 62956.1074 | 68971.4948 | 72282.1518 | 73971.103 | 74799.4256 | 0 | 0 | 0 | 0 | 0 | 0 | 0 | 0 | 0 | 0
|  |  |  | Medium | 0 | 0 | 0 | 0 | 0 | 0 | 0 | 0 | 0 | 0 | 0 | 0 | 0 | 0 | 0 | 0 | 0 | 0 | 0 | 0 | 0 | 0 | 0 | 0 | 0 | 0 | 0 | 0 | 0 | 0 | 11288.4634 | 16150.9909 | 24986.0911 | 39028.3039 | 57208.5221 | 75388.7403 | 89430.9532 | 98266.0533 | 103128.5809 | 105609.228 | 106825.8267 | 0 | 0 | 0 | 0 | 0 | 0 | 0 | 0 | 0 | 0
|  |  |  | Fast | 0 | 0 | 0 | 0 | 0 | 0 | 0 | 0 | 0 | 0 | 0 | 0 | 0 | 0 | 0 | 0 | 0 | 0 | 0 | 0 | 0 | 0 | 0 | 0 | 0 | 0 | 0 | 0 | 0 | 0 | 14871.8877 | 23355.4463 | 38769.8764 | 63269.0562 | 94987.7348 | 126706.4135 | 151205.5933 | 166620.0233 | 175103.582 | 179431.5195 | 181554.0961 | 0 | 0 | 0 | 0 | 0 | 0 | 0 | 0 | 0 | 0
MWH | eVTOL | Low | Slow | Slow | 0 | 0 | 0 | 0 | 0 | 0 | 0 | 0 | 0 | 0 | 0 | 0 | 0 | 0 | 0 | 0 | 0 | 0 | 0 | 0 | 0 | 0 | 0 | 0 | 0 | 0 | 0 | 0 | 0 | 0 | 0 | 0 | 0 | 0 | 0 | 0 | 0 | 0 | 0 | 0 | 1281.6917 | 0 | 0 | 0 | 0 | 0 | 0 | 0 | 0 | 0 | 0
|  |  |  | Medium | 0 | 0 | 0 | 0 | 0 | 0 | 0 | 0 | 0 | 0 | 0 | 0 | 0 | 0 | 0 | 0 | 0 | 0 | 0 | 0 | 0 | 0 | 0 | 0 | 0 | 0 | 0 | 0 | 0 | 0 | 0 | 0 | 0 | 0 | 0 | 0 | 0 | 0 | 0 | 0 | 1289.0941 | 0 | 0 | 0 | 0 | 0 | 0 | 0 | 0 | 0 | 0
|  |  |  | Fast | 0 | 0 | 0 | 0 | 0 | 0 | 0 | 0 | 0 | 0 | 0 | 0 | 0 | 0 | 0 | 0 | 0 | 0 | 0 | 0 | 0 | 0 | 0 | 0 | 0 | 0 | 0 | 0 | 0 | 0 | 0 | 0 | 0 | 0 | 0 | 0 | 0 | 0 | 0 | 0 | 1306.3664 | 0 | 0 | 0 | 0 | 0 | 0 | 0 | 0 | 0 | 0
|  |  | Medium | Slow | 0 | 0 | 0 | 0 | 0 | 0 | 0 | 0 | 0 | 0 | 0 | 0 | 0 | 0 | 0 | 0 | 0 | 0 | 0 | 0 | 0 | 0 | 0 | 0 | 0 | 0 | 0 | 0 | 0 | 0 | 0 | 0 | 0 | 0 | 0 | 1281.6917 | 1299.2875 | 1336.3869 | 1414.2558 | 1576.1617 | 1906.2882 | 0 | 0 | 0 | 0 | 0 | 0 | 0 | 0 | 0 | 0
|  |  |  | Medium | 0 | 0 | 0 | 0 | 0 | 0 | 0 | 0 | 0 | 0 | 0 | 0 | 0 | 0 | 0 | 0 | 0 | 0 | 0 | 0 | 0 | 0 | 0 | 0 | 0 | 0 | 0 | 0 | 0 | 0 | 0 | 0 | 0 | 0 | 0 | 1289.0941 | 1314.938 | 1369.4277 | 1483.7977 | 1721.597 | 2206.4702 | 0 | 0 | 0 | 0 | 0 | 0 | 0 | 0 | 0 | 0
|  |  |  | Fast | 0 | 0 | 0 | 0 | 0 | 0 | 0 | 0 | 0 | 0 | 0 | 0 | 0 | 0 | 0 | 0 | 0 | 0 | 0 | 0 | 0 | 0 | 0 | 0 | 0 | 0 | 0 | 0 | 0 | 0 | 0 | 0 | 0 | 0 | 0 | 1306.3664 | 1351.4558 | 1446.5228 | 1646.062 | 2060.9459 | 2906.895 | 0 | 0 | 0 | 0 | 0 | 0 | 0 | 0 | 0 | 0
|  |  | Fast | Slow | 0 | 0 | 0 | 0 | 0 | 0 | 0 | 0 | 0 | 0 | 0 | 0 | 0 | 0 | 0 | 0 | 0 | 0 | 0 | 0 | 0 | 0 | 0 | 0 | 0 | 0 | 0 | 0 | 0 | 0 | 1281.6917 | 1299.2875 | 1336.3869 | 1414.2558 | 1576.1617 | 1906.2882 | 2553.3972 | 3729.1793 | 5597.9281 | 8017.3658 | 10436.8036 | 0 | 0 | 0 | 0 | 0 | 0 | 0 | 0 | 0 | 0
|  |  |  | Medium | 0 | 0 | 0 | 0 | 0 | 0 | 0 | 0 | 0 | 0 | 0 | 0 | 0 | 0 | 0 | 0 | 0 | 0 | 0 | 0 | 0 | 0 | 0 | 0 | 0 | 0 | 0 | 0 | 0 | 0 | 1289.0941 | 1314.938 | 1369.4277 | 1483.7977 | 1721.597 | 2206.4702 | 3156.9116 | 4883.8415 | 7628.5663 | 11182.1155 | 14735.6647 | 0 | 0 | 0 | 0 | 0 | 0 | 0 | 0 | 0 | 0
|  |  |  | Fast | 0 | 0 | 0 | 0 | 0 | 0 | 0 | 0 | 0 | 0 | 0 | 0 | 0 | 0 | 0 | 0 | 0 | 0 | 0 | 0 | 0 | 0 | 0 | 0 | 0 | 0 | 0 | 0 | 0 | 0 | 1306.3664 | 1351.4558 | 1446.5228 | 1646.062 | 2060.9459 | 2906.895 | 4565.1118 | 7578.0534 | 12366.7221 | 18566.5314 | 24766.3407 | 0 | 0 | 0 | 0 | 0 | 0 | 0 | 0 | 0 | 0
|  | Medium | Slow | Slow | 0 | 0 | 0 | 0 | 0 | 0 | 0 | 0 | 0 | 0 | 0 | 0 | 0 | 0 | 0 | 0 | 0 | 0 | 0 | 0 | 0 | 0 | 0 | 0 | 0 | 0 | 0 | 0 | 0 | 0 | 0 | 0 | 0 | 0 | 0 | 0 | 0 | 0 | 0 | 0 | 1336.3869 | 0 | 0 | 0 | 0 | 0 | 0 | 0 | 0 | 0 | 0
|  |  |  | Medium | 0 | 0 | 0 | 0 | 0 | 0 | 0 | 0 | 0 | 0 | 0 | 0 | 0 | 0 | 0 | 0 | 0 | 0 | 0 | 0 | 0 | 0 | 0 | 0 | 0 | 0 | 0 | 0 | 0 | 0 | 0 | 0 | 0 | 0 | 0 | 0 | 0 | 0 | 0 | 0 | 1369.4277 | 0 | 0 | 0 | 0 | 0 | 0 | 0 | 0 | 0 | 0
|  |  |  | Fast | 0 | 0 | 0 | 0 | 0 | 0 | 0 | 0 | 0 | 0 | 0 | 0 | 0 | 0 | 0 | 0 | 0 | 0 | 0 | 0 | 0 | 0 | 0 | 0 | 0 | 0 | 0 | 0 | 0 | 0 | 0 | 0 | 0 | 0 | 0 | 0 | 0 | 0 | 0 | 0 | 1446.5228 | 0 | 0 | 0 | 0 | 0 | 0 | 0 | 0 | 0 | 0
|  |  | Medium | Slow | 0 | 0 | 0 | 0 | 0 | 0 | 0 | 0 | 0 | 0 | 0 | 0 | 0 | 0 | 0 | 0 | 0 | 0 | 0 | 0 | 0 | 0 | 0 | 0 | 0 | 0 | 0 | 0 | 0 | 0 | 0 | 0 | 0 | 0 | 0 | 1336.3869 | 1414.2558 | 1576.1617 | 1906.2882 | 2553.3972 | 3729.1793 | 0 | 0 | 0 | 0 | 0 | 0 | 0 | 0 | 0 | 0
|  |  |  | Medium | 0 | 0 | 0 | 0 | 0 | 0 | 0 | 0 | 0 | 0 | 0 | 0 | 0 | 0 | 0 | 0 | 0 | 0 | 0 | 0 | 0 | 0 | 0 | 0 | 0 | 0 | 0 | 0 | 0 | 0 | 0 | 0 | 0 | 0 | 0 | 1369.4277 | 1483.7977 | 1721.597 | 2206.4702 | 3156.9116 | 4883.8415 | 0 | 0 | 0 | 0 | 0 | 0 | 0 | 0 | 0 | 0
|  |  |  | Fast | 0 | 0 | 0 | 0 | 0 | 0 | 0 | 0 | 0 | 0 | 0 | 0 | 0 | 0 | 0 | 0 | 0 | 0 | 0 | 0 | 0 | 0 | 0 | 0 | 0 | 0 | 0 | 0 | 0 | 0 | 0 | 0 | 0 | 0 | 0 | 1446.5228 | 1646.062 | 2060.9459 | 2906.895 | 4565.1118 | 7578.0534 | 0 | 0 | 0 | 0 | 0 | 0 | 0 | 0 | 0 | 0
|  |  | Fast | Slow | 0 | 0 | 0 | 0 | 0 | 0 | 0 | 0 | 0 | 0 | 0 | 0 | 0 | 0 | 0 | 0 | 0 | 0 | 0 | 0 | 0 | 0 | 0 | 0 | 0 | 0 | 0 | 0 | 0 | 0 | 1336.3869 | 1414.2558 | 1576.1617 | 1906.2882 | 2553.3972 | 3729.1793 | 5597.9281 | 8017.3658 | 10436.8036 | 12305.5524 | 13481.3345 | 0 | 0 | 0 | 0 | 0 | 0 | 0 | 0 | 0 | 0
|  |  |  | Medium | 0 | 0 | 0 | 0 | 0 | 0 | 0 | 0 | 0 | 0 | 0 | 0 | 0 | 0 | 0 | 0 | 0 | 0 | 0 | 0 | 0 | 0 | 0 | 0 | 0 | 0 | 0 | 0 | 0 | 0 | 1369.4277 | 1483.7977 | 1721.597 | 2206.4702 | 3156.9116 | 4883.8415 | 7628.5663 | 11182.1155 | 14735.6647 | 17480.3895 | 19207.3194 | 0 | 0 | 0 | 0 | 0 | 0 | 0 | 0 | 0 | 0
|  |  |  | Fast | 0 | 0 | 0 | 0 | 0 | 0 | 0 | 0 | 0 | 0 | 0 | 0 | 0 | 0 | 0 | 0 | 0 | 0 | 0 | 0 | 0 | 0 | 0 | 0 | 0 | 0 | 0 | 0 | 0 | 0 | 1446.5228 | 1646.062 | 2060.9459 | 2906.895 | 4565.1118 | 7578.0534 | 12366.7221 | 18566.5314 | 24766.3407 | 29555.0094 | 32567.951 | 0 | 0 | 0 | 0 | 0 | 0 | 0 | 0 | 0 | 0
|  | High | Slow | Slow | 0 | 0 | 0 | 0 | 0 | 0 | 0 | 0 | 0 | 0 | 0 | 0 | 0 | 0 | 0 | 0 | 0 | 0 | 0 | 0 | 0 | 0 | 0 | 0 | 0 | 0 | 0 | 0 | 0 | 0 | 0 | 0 | 0 | 0 | 0 | 0 | 0 | 0 | 0 | 0 | 1906.2882 | 0 | 0 | 0 | 0 | 0 | 0 | 0 | 0 | 0 | 0
|  |  |  | Medium | 0 | 0 | 0 | 0 | 0 | 0 | 0 | 0 | 0 | 0 | 0 | 0 | 0 | 0 | 0 | 0 | 0 | 0 | 0 | 0 | 0 | 0 | 0 | 0 | 0 | 0 | 0 | 0 | 0 | 0 | 0 | 0 | 0 | 0 | 0 | 0 | 0 | 0 | 0 | 0 | 2206.4702 | 0 | 0 | 0 | 0 | 0 | 0 | 0 | 0 | 0 | 0
|  |  |  | Fast | 0 | 0 | 0 | 0 | 0 | 0 | 0 | 0 | 0 | 0 | 0 | 0 | 0 | 0 | 0 | 0 | 0 | 0 | 0 | 0 | 0 | 0 | 0 | 0 | 0 | 0 | 0 | 0 | 0 | 0 | 0 | 0 | 0 | 0 | 0 | 0 | 0 | 0 | 0 | 0 | 2906.895 | 0 | 0 | 0 | 0 | 0 | 0 | 0 | 0 | 0 | 0
|  |  | Medium | Slow | 0 | 0 | 0 | 0 | 0 | 0 | 0 | 0 | 0 | 0 | 0 | 0 | 0 | 0 | 0 | 0 | 0 | 0 | 0 | 0 | 0 | 0 | 0 | 0 | 0 | 0 | 0 | 0 | 0 | 0 | 0 | 0 | 0 | 0 | 0 | 1906.2882 | 2553.3972 | 3729.1793 | 5597.9281 | 8017.3658 | 10436.8036 | 0 | 0 | 0 | 0 | 0 | 0 | 0 | 0 | 0 | 0
|  |  |  | Medium | 0 | 0 | 0 | 0 | 0 | 0 | 0 | 0 | 0 | 0 | 0 | 0 | 0 | 0 | 0 | 0 | 0 | 0 | 0 | 0 | 0 | 0 | 0 | 0 | 0 | 0 | 0 | 0 | 0 | 0 | 0 | 0 | 0 | 0 | 0 | 2206.4702 | 3156.9116 | 4883.8415 | 7628.5663 | 11182.1155 | 14735.6647 | 0 | 0 | 0 | 0 | 0 | 0 | 0 | 0 | 0 | 0
|  |  |  | Fast | 0 | 0 | 0 | 0 | 0 | 0 | 0 | 0 | 0 | 0 | 0 | 0 | 0 | 0 | 0 | 0 | 0 | 0 | 0 | 0 | 0 | 0 | 0 | 0 | 0 | 0 | 0 | 0 | 0 | 0 | 0 | 0 | 0 | 0 | 0 | 2906.895 | 4565.1118 | 7578.0534 | 12366.7221 | 18566.5314 | 24766.3407 | 0 | 0 | 0 | 0 | 0 | 0 | 0 | 0 | 0 | 0
|  |  | Fast | Slow | 0 | 0 | 0 | 0 | 0 | 0 | 0 | 0 | 0 | 0 | 0 | 0 | 0 | 0 | 0 | 0 | 0 | 0 | 0 | 0 | 0 | 0 | 0 | 0 | 0 | 0 | 0 | 0 | 0 | 0 | 1906.2882 | 2553.3972 | 3729.1793 | 5597.9281 | 8017.3658 | 10436.8036 | 12305.5524 | 13481.3345 | 14128.4435 | 14458.5699 | 14620.4759 | 0 | 0 | 0 | 0 | 0 | 0 | 0 | 0 | 0 | 0
|  |  |  | Medium | 0 | 0 | 0 | 0 | 0 | 0 | 0 | 0 | 0 | 0 | 0 | 0 | 0 | 0 | 0 | 0 | 0 | 0 | 0 | 0 | 0 | 0 | 0 | 0 | 0 | 0 | 0 | 0 | 0 | 0 | 2206.4702 | 3156.9116 | 4883.8415 | 7628.5663 | 11182.1155 | 14735.6647 | 17480.3895 | 19207.3194 | 20157.7608 | 20642.634 | 20880.4333 | 0 | 0 | 0 | 0 | 0 | 0 | 0 | 0 | 0 | 0
|  |  |  | Fast | 0 | 0 | 0 | 0 | 0 | 0 | 0 | 0 | 0 | 0 | 0 | 0 | 0 | 0 | 0 | 0 | 0 | 0 | 0 | 0 | 0 | 0 | 0 | 0 | 0 | 0 | 0 | 0 | 0 | 0 | 2906.895 | 4565.1118 | 7578.0534 | 12366.7221 | 18566.5314 | 24766.3407 | 29555.0094 | 32567.951 | 34226.1678 | 35072.1169 | 35487.0008 | 0 | 0 | 0 | 0 | 0 | 0 | 0 | 0 | 0 | 0

## Electricity demand (transposed)
Electricity demand
Unit | MWh/year
Airport | PAE | [134 empty] | MWH
Operation category | Local Civil | [26 empty] | Itinerant General Aviation | [26 empty] | Itinerant Air Taxi | [26 empty] | eVTOL | [26 empty] | Total | [26 empty] | Local Civil | [26 empty] | Itinerant General Aviation | [26 empty] | Itinerant Air Taxi | [26 empty] | eVTOL | [26 empty] | Total
No. of ops. growth scenario | Low | [8 empty] | Medium | [8 empty] | High | [8 empty] | Low | [8 empty] | Medium | [8 empty] | High | [8 empty] | Low | [8 empty] | Medium | [8 empty] | High | [8 empty] | Low | [8 empty] | Medium | [8 empty] | High | [8 empty] | Low | [8 empty] | Medium | [8 empty] | High | [8 empty] | Low | [8 empty] | Medium | [8 empty] | High | [8 empty] | Low | [8 empty] | Medium | [8 empty] | High | [8 empty] | Low | [8 empty] | Medium | [8 empty] | High | [8 empty] | Low | [8 empty] | Medium | [8 empty] | High | [8 empty] | Low | [8 empty] | Medium | [8 empty] | High
Feasibility rate scenario | Slow |  |  | Medium |  |  | Fast |  |  | Slow |  |  | Medium |  |  | Fast |  |  | Slow |  |  | Medium |  |  | Fast |  |  | Slow |  |  | Medium |  |  | Fast |  |  | Slow |  |  | Medium |  |  | Fast |  |  | Slow |  |  | Medium |  |  | Fast |  |  | Slow |  |  | Medium |  |  | Fast |  |  | Slow |  |  | Medium |  |  | Fast |  |  | Slow |  |  | Medium |  |  | Fast |  |  | Slow |  |  | Medium |  |  | Fast |  |  | Slow |  |  | Medium |  |  | Fast |  |  | Slow |  |  | Medium |  |  | Fast |  |  | Slow |  |  | Medium |  |  | Fast |  |  | Slow |  |  | Medium |  |  | Fast |  |  | Slow |  |  | Medium |  |  | Fast |  |  | Slow |  |  | Medium |  |  | Fast |  |  | Slow |  |  | Medium |  |  | Fast |  |  | Slow |  |  | Medium |  |  | Fast |  |  | Slow |  |  | Medium |  |  | Fast |  |  | Slow |  |  | Medium |  |  | Fast |  |  | Slow |  |  | Medium |  |  | Fast |  |  | Slow |  |  | Medium |  |  | Fast |  |  | Slow |  |  | Medium |  |  | Fast |  |  | Slow |  |  | Medium |  |  | Fast |  |  | Slow |  |  | Medium |  |  | Fast |  |  | Slow |  |  | Medium |  |  | Fast |  |  | Slow |  |  | Medium |  |  | Fast |  |  | Slow |  |  | Medium |  |  | Fast |  |  | Slow |  |  | Medium |  |  | Fast |  |  | Slow |  |  | Medium |  |  | Fast
Adoption rate scenario | Slow | Medium | Fast | Slow | Medium | Fast | Slow | Medium | Fast | Slow | Medium | Fast | Slow | Medium | Fast | Slow | Medium | Fast | Slow | Medium | Fast | Slow | Medium | Fast | Slow | Medium | Fast | Slow | Medium | Fast | Slow | Medium | Fast | Slow | Medium | Fast | Slow | Medium | Fast | Slow | Medium | Fast | Slow | Medium | Fast | Slow | Medium | Fast | Slow | Medium | Fast | Slow | Medium | Fast | Slow | Medium | Fast | Slow | Medium | Fast | Slow | Medium | Fast | Slow | Medium | Fast | Slow | Medium | Fast | Slow | Medium | Fast | Slow | Medium | Fast | Slow | Medium | Fast | Slow | Medium | Fast | Slow | Medium | Fast | Slow | Medium | Fast | Slow | Medium | Fast | Slow | Medium | Fast | Slow | Medium | Fast | Slow | Medium | Fast | Slow | Medium | Fast | Slow | Medium | Fast | Slow | Medium | Fast | Slow | Medium | Fast | Slow | Medium | Fast | Slow | Medium | Fast | Slow | Medium | Fast | Slow | Medium | Fast | Slow | Medium | Fast | Slow | Medium | Fast | Slow | Medium | Fast | Slow | Medium | Fast | Slow | Medium | Fast | Slow | Medium | Fast | Slow | Medium | Fast | Slow | Medium | Fast | Slow | Medium | Fast | Slow | Medium | Fast | Slow | Medium | Fast | Slow | Medium | Fast | Slow | Medium | Fast | Slow | Medium | Fast | Slow | Medium | Fast | Slow | Medium | Fast | Slow | Medium | Fast | Slow | Medium | Fast | Slow | Medium | Fast | Slow | Medium | Fast | Slow | Medium | Fast | Slow | Medium | Fast | Slow | Medium | Fast | Slow | Medium | Fast | Slow | Medium | Fast | Slow | Medium | Fast | Slow | Medium | Fast | Slow | Medium | Fast | Slow | Medium | Fast | Slow | Medium | Fast | Slow | Medium | Fast | Slow | Medium | Fast | Slow | Medium | Fast | Slow | Medium | Fast | Slow | Medium | Fast | Slow | Medium | Fast | Slow | Medium | Fast | Slow | Medium | Fast | Slow | Medium | Fast | Slow | Medium | Fast | Slow | Medium | Fast | Slow | Medium | Fast | Slow | Medium | Fast | Slow | Medium | Fast | Slow | Medium | Fast | Slow | Medium | Fast | Slow | Medium | Fast | Slow | Medium | Fast | Slow | Medium | Fast
2000 | 0 | 0 | 0 | 0 | 0 | 0 | 0 | 0 | 0 | 0 | 0 | 0 | 0 | 0 | 0 | 0 | 0 | 0 | 0 | 0 | 0 | 0 | 0 | 0 | 0 | 0 | 0 | 0 | 0 | 0 | 0 | 0 | 0 | 0 | 0 | 0 | 0 | 0 | 0 | 0 | 0 | 0 | 0 | 0 | 0 | 0 | 0 | 0 | 0 | 0 | 0 | 0 | 0 | 0 | 0 | 0 | 0 | 0 | 0 | 0 | 0 | 0 | 0 | 0 | 0 | 0 | 0 | 0 | 0 | 0 | 0 | 0 | 0 | 0 | 0 | 0 | 0 | 0 | 0 | 0 | 0 | 0 | 0 | 0 | 0 | 0 | 0 | 0 | 0 | 0 | 0 | 0 | 0 | 0 | 0 | 0 | 0 | 0 | 0 | 0 | 0 | 0 | 0 | 0 | 0 | 0 | 0 | 0 | 0 | 0 | 0 | 0 | 0 | 0 | 0 | 0 | 0 | 0 | 0 | 0 | 0 | 0 | 0 | 0 | 0 | 0 | 0 | 0 | 0 | 0 | 0 | 0 | 0 | 0 | 0 | 0 | 0 | 0 | 0 | 0 | 0 | 0 | 0 | 0 | 0 | 0 | 0 | 0 | 0 | 0 | 0 | 0 | 0 | 0 | 0 | 0 | 0 | 0 | 0 | 0 | 0 | 0 | 0 | 0 | 0 | 0 | 0 | 0 | 0 | 0 | 0 | 0 | 0 | 0 | 0 | 0 | 0 | 0 | 0 | 0 | 0 | 0 | 0 | 0 | 0 | 0 | 0 | 0 | 0 | 0 | 0 | 0 | 0 | 0 | 0 | 0 | 0 | 0 | 0 | 0 | 0 | 0 | 0 | 0 | 0 | 0 | 0 | 0 | 0 | 0 | 0 | 0 | 0 | 0 | 0 | 0 | 0 | 0 | 0 | 0 | 0 | 0 | 0 | 0 | 0 | 0 | 0 | 0 | 0 | 0 | 0 | 0 | 0 | 0 | 0 | 0 | 0 | 0 | 0 | 0 | 0 | 0 | 0 | 0 | 0 | 0 | 0 | 0 | 0 | 0 | 0 | 0 | 0 | 0 | 0 | 0 | 0 | 0 | 0 | 0 | 0 | 0 | 0 | 0 | 0 | 0 | 0 | 0 | 0 | 0
2001 | 0 | 0 | 0 | 0 | 0 | 0 | 0 | 0 | 0 | 0 | 0 | 0 | 0 | 0 | 0 | 0 | 0 | 0 | 0 | 0 | 0 | 0 | 0 | 0 | 0 | 0 | 0 | 0 | 0 | 0 | 0 | 0 | 0 | 0 | 0 | 0 | 0 | 0 | 0 | 0 | 0 | 0 | 0 | 0 | 0 | 0 | 0 | 0 | 0 | 0 | 0 | 0 | 0 | 0 | 0 | 0 | 0 | 0 | 0 | 0 | 0 | 0 | 0 | 0 | 0 | 0 | 0 | 0 | 0 | 0 | 0 | 0 | 0 | 0 | 0 | 0 | 0 | 0 | 0 | 0 | 0 | 0 | 0 | 0 | 0 | 0 | 0 | 0 | 0 | 0 | 0 | 0 | 0 | 0 | 0 | 0 | 0 | 0 | 0 | 0 | 0 | 0 | 0 | 0 | 0 | 0 | 0 | 0 | 0 | 0 | 0 | 0 | 0 | 0 | 0 | 0 | 0 | 0 | 0 | 0 | 0 | 0 | 0 | 0 | 0 | 0 | 0 | 0 | 0 | 0 | 0 | 0 | 0 | 0 | 0 | 0 | 0 | 0 | 0 | 0 | 0 | 0 | 0 | 0 | 0 | 0 | 0 | 0 | 0 | 0 | 0 | 0 | 0 | 0 | 0 | 0 | 0 | 0 | 0 | 0 | 0 | 0 | 0 | 0 | 0 | 0 | 0 | 0 | 0 | 0 | 0 | 0 | 0 | 0 | 0 | 0 | 0 | 0 | 0 | 0 | 0 | 0 | 0 | 0 | 0 | 0 | 0 | 0 | 0 | 0 | 0 | 0 | 0 | 0 | 0 | 0 | 0 | 0 | 0 | 0 | 0 | 0 | 0 | 0 | 0 | 0 | 0 | 0 | 0 | 0 | 0 | 0 | 0 | 0 | 0 | 0 | 0 | 0 | 0 | 0 | 0 | 0 | 0 | 0 | 0 | 0 | 0 | 0 | 0 | 0 | 0 | 0 | 0 | 0 | 0 | 0 | 0 | 0 | 0 | 0 | 0 | 0 | 0 | 0 | 0 | 0 | 0 | 0 | 0 | 0 | 0 | 0 | 0 | 0 | 0 | 0 | 0 | 0 | 0 | 0 | 0 | 0 | 0 | 0 | 0 | 0 | 0 | 0 | 0 | 0
2002 | 0 | 0 | 0 | 0 | 0 | 0 | 0 | 0 | 0 | 0 | 0 | 0 | 0 | 0 | 0 | 0 | 0 | 0 | 0 | 0 | 0 | 0 | 0 | 0 | 0 | 0 | 0 | 0 | 0 | 0 | 0 | 0 | 0 | 0 | 0 | 0 | 0 | 0 | 0 | 0 | 0 | 0 | 0 | 0 | 0 | 0 | 0 | 0 | 0 | 0 | 0 | 0 | 0 | 0 | 0 | 0 | 0 | 0 | 0 | 0 | 0 | 0 | 0 | 0 | 0 | 0 | 0 | 0 | 0 | 0 | 0 | 0 | 0 | 0 | 0 | 0 | 0 | 0 | 0 | 0 | 0 | 0 | 0 | 0 | 0 | 0 | 0 | 0 | 0 | 0 | 0 | 0 | 0 | 0 | 0 | 0 | 0 | 0 | 0 | 0 | 0 | 0 | 0 | 0 | 0 | 0 | 0 | 0 | 0 | 0 | 0 | 0 | 0 | 0 | 0 | 0 | 0 | 0 | 0 | 0 | 0 | 0 | 0 | 0 | 0 | 0 | 0 | 0 | 0 | 0 | 0 | 0 | 0 | 0 | 0 | 0 | 0 | 0 | 0 | 0 | 0 | 0 | 0 | 0 | 0 | 0 | 0 | 0 | 0 | 0 | 0 | 0 | 0 | 0 | 0 | 0 | 0 | 0 | 0 | 0 | 0 | 0 | 0 | 0 | 0 | 0 | 0 | 0 | 0 | 0 | 0 | 0 | 0 | 0 | 0 | 0 | 0 | 0 | 0 | 0 | 0 | 0 | 0 | 0 | 0 | 0 | 0 | 0 | 0 | 0 | 0 | 0 | 0 | 0 | 0 | 0 | 0 | 0 | 0 | 0 | 0 | 0 | 0 | 0 | 0 | 0 | 0 | 0 | 0 | 0 | 0 | 0 | 0 | 0 | 0 | 0 | 0 | 0 | 0 | 0 | 0 | 0 | 0 | 0 | 0 | 0 | 0 | 0 | 0 | 0 | 0 | 0 | 0 | 0 | 0 | 0 | 0 | 0 | 0 | 0 | 0 | 0 | 0 | 0 | 0 | 0 | 0 | 0 | 0 | 0 | 0 | 0 | 0 | 0 | 0 | 0 | 0 | 0 | 0 | 0 | 0 | 0 | 0 | 0 | 0 | 0 | 0 | 0 | 0 | 0
2003 | 0 | 0 | 0 | 0 | 0 | 0 | 0 | 0 | 0 | 0 | 0 | 0 | 0 | 0 | 0 | 0 | 0 | 0 | 0 | 0 | 0 | 0 | 0 | 0 | 0 | 0 | 0 | 0 | 0 | 0 | 0 | 0 | 0 | 0 | 0 | 0 | 0 | 0 | 0 | 0 | 0 | 0 | 0 | 0 | 0 | 0 | 0 | 0 | 0 | 0 | 0 | 0 | 0 | 0 | 0 | 0 | 0 | 0 | 0 | 0 | 0 | 0 | 0 | 0 | 0 | 0 | 0 | 0 | 0 | 0 | 0 | 0 | 0 | 0 | 0 | 0 | 0 | 0 | 0 | 0 | 0 | 0 | 0 | 0 | 0 | 0 | 0 | 0 | 0 | 0 | 0 | 0 | 0 | 0 | 0 | 0 | 0 | 0 | 0 | 0 | 0 | 0 | 0 | 0 | 0 | 0 | 0 | 0 | 0 | 0 | 0 | 0 | 0 | 0 | 0 | 0 | 0 | 0 | 0 | 0 | 0 | 0 | 0 | 0 | 0 | 0 | 0 | 0 | 0 | 0 | 0 | 0 | 0 | 0 | 0 | 0 | 0 | 0 | 0 | 0 | 0 | 0 | 0 | 0 | 0 | 0 | 0 | 0 | 0 | 0 | 0 | 0 | 0 | 0 | 0 | 0 | 0 | 0 | 0 | 0 | 0 | 0 | 0 | 0 | 0 | 0 | 0 | 0 | 0 | 0 | 0 | 0 | 0 | 0 | 0 | 0 | 0 | 0 | 0 | 0 | 0 | 0 | 0 | 0 | 0 | 0 | 0 | 0 | 0 | 0 | 0 | 0 | 0 | 0 | 0 | 0 | 0 | 0 | 0 | 0 | 0 | 0 | 0 | 0 | 0 | 0 | 0 | 0 | 0 | 0 | 0 | 0 | 0 | 0 | 0 | 0 | 0 | 0 | 0 | 0 | 0 | 0 | 0 | 0 | 0 | 0 | 0 | 0 | 0 | 0 | 0 | 0 | 0 | 0 | 0 | 0 | 0 | 0 | 0 | 0 | 0 | 0 | 0 | 0 | 0 | 0 | 0 | 0 | 0 | 0 | 0 | 0 | 0 | 0 | 0 | 0 | 0 | 0 | 0 | 0 | 0 | 0 | 0 | 0 | 0 | 0 | 0 | 0 | 0 | 0
2004 | 0 | 0 | 0 | 0 | 0 | 0 | 0 | 0 | 0 | 0 | 0 | 0 | 0 | 0 | 0 | 0 | 0 | 0 | 0 | 0 | 0 | 0 | 0 | 0 | 0 | 0 | 0 | 0 | 0 | 0 | 0 | 0 | 0 | 0 | 0 | 0 | 0 | 0 | 0 | 0 | 0 | 0 | 0 | 0 | 0 | 0 | 0 | 0 | 0 | 0 | 0 | 0 | 0 | 0 | 0 | 0 | 0 | 0 | 0 | 0 | 0 | 0 | 0 | 0 | 0 | 0 | 0 | 0 | 0 | 0 | 0 | 0 | 0 | 0 | 0 | 0 | 0 | 0 | 0 | 0 | 0 | 0 | 0 | 0 | 0 | 0 | 0 | 0 | 0 | 0 | 0 | 0 | 0 | 0 | 0 | 0 | 0 | 0 | 0 | 0 | 0 | 0 | 0 | 0 | 0 | 0 | 0 | 0 | 0 | 0 | 0 | 0 | 0 | 0 | 0 | 0 | 0 | 0 | 0 | 0 | 0 | 0 | 0 | 0 | 0 | 0 | 0 | 0 | 0 | 0 | 0 | 0 | 0 | 0 | 0 | 0 | 0 | 0 | 0 | 0 | 0 | 0 | 0 | 0 | 0 | 0 | 0 | 0 | 0 | 0 | 0 | 0 | 0 | 0 | 0 | 0 | 0 | 0 | 0 | 0 | 0 | 0 | 0 | 0 | 0 | 0 | 0 | 0 | 0 | 0 | 0 | 0 | 0 | 0 | 0 | 0 | 0 | 0 | 0 | 0 | 0 | 0 | 0 | 0 | 0 | 0 | 0 | 0 | 0 | 0 | 0 | 0 | 0 | 0 | 0 | 0 | 0 | 0 | 0 | 0 | 0 | 0 | 0 | 0 | 0 | 0 | 0 | 0 | 0 | 0 | 0 | 0 | 0 | 0 | 0 | 0 | 0 | 0 | 0 | 0 | 0 | 0 | 0 | 0 | 0 | 0 | 0 | 0 | 0 | 0 | 0 | 0 | 0 | 0 | 0 | 0 | 0 | 0 | 0 | 0 | 0 | 0 | 0 | 0 | 0 | 0 | 0 | 0 | 0 | 0 | 0 | 0 | 0 | 0 | 0 | 0 | 0 | 0 | 0 | 0 | 0 | 0 | 0 | 0 | 0 | 0 | 0 | 0 | 0 | 0
2005 | 0 | 0 | 0 | 0 | 0 | 0 | 0 | 0 | 0 | 0 | 0 | 0 | 0 | 0 | 0 | 0 | 0 | 0 | 0 | 0 | 0 | 0 | 0 | 0 | 0 | 0 | 0 | 0 | 0 | 0 | 0 | 0 | 0 | 0 | 0 | 0 | 0 | 0 | 0 | 0 | 0 | 0 | 0 | 0 | 0 | 0 | 0 | 0 | 0 | 0 | 0 | 0 | 0 | 0 | 0 | 0 | 0 | 0 | 0 | 0 | 0 | 0 | 0 | 0 | 0 | 0 | 0 | 0 | 0 | 0 | 0 | 0 | 0 | 0 | 0 | 0 | 0 | 0 | 0 | 0 | 0 | 0 | 0 | 0 | 0 | 0 | 0 | 0 | 0 | 0 | 0 | 0 | 0 | 0 | 0 | 0 | 0 | 0 | 0 | 0 | 0 | 0 | 0 | 0 | 0 | 0 | 0 | 0 | 0 | 0 | 0 | 0 | 0 | 0 | 0 | 0 | 0 | 0 | 0 | 0 | 0 | 0 | 0 | 0 | 0 | 0 | 0 | 0 | 0 | 0 | 0 | 0 | 0 | 0 | 0 | 0 | 0 | 0 | 0 | 0 | 0 | 0 | 0 | 0 | 0 | 0 | 0 | 0 | 0 | 0 | 0 | 0 | 0 | 0 | 0 | 0 | 0 | 0 | 0 | 0 | 0 | 0 | 0 | 0 | 0 | 0 | 0 | 0 | 0 | 0 | 0 | 0 | 0 | 0 | 0 | 0 | 0 | 0 | 0 | 0 | 0 | 0 | 0 | 0 | 0 | 0 | 0 | 0 | 0 | 0 | 0 | 0 | 0 | 0 | 0 | 0 | 0 | 0 | 0 | 0 | 0 | 0 | 0 | 0 | 0 | 0 | 0 | 0 | 0 | 0 | 0 | 0 | 0 | 0 | 0 | 0 | 0 | 0 | 0 | 0 | 0 | 0 | 0 | 0 | 0 | 0 | 0 | 0 | 0 | 0 | 0 | 0 | 0 | 0 | 0 | 0 | 0 | 0 | 0 | 0 | 0 | 0 | 0 | 0 | 0 | 0 | 0 | 0 | 0 | 0 | 0 | 0 | 0 | 0 | 0 | 0 | 0 | 0 | 0 | 0 | 0 | 0 | 0 | 0 | 0 | 0 | 0 | 0 | 0 | 0
2006 | 0 | 0 | 0 | 0 | 0 | 0 | 0 | 0 | 0 | 0 | 0 | 0 | 0 | 0 | 0 | 0 | 0 | 0 | 0 | 0 | 0 | 0 | 0 | 0 | 0 | 0 | 0 | 0 | 0 | 0 | 0 | 0 | 0 | 0 | 0 | 0 | 0 | 0 | 0 | 0 | 0 | 0 | 0 | 0 | 0 | 0 | 0 | 0 | 0 | 0 | 0 | 0 | 0 | 0 | 0 | 0 | 0 | 0 | 0 | 0 | 0 | 0 | 0 | 0 | 0 | 0 | 0 | 0 | 0 | 0 | 0 | 0 | 0 | 0 | 0 | 0 | 0 | 0 | 0 | 0 | 0 | 0 | 0 | 0 | 0 | 0 | 0 | 0 | 0 | 0 | 0 | 0 | 0 | 0 | 0 | 0 | 0 | 0 | 0 | 0 | 0 | 0 | 0 | 0 | 0 | 0 | 0 | 0 | 0 | 0 | 0 | 0 | 0 | 0 | 0 | 0 | 0 | 0 | 0 | 0 | 0 | 0 | 0 | 0 | 0 | 0 | 0 | 0 | 0 | 0 | 0 | 0 | 0 | 0 | 0 | 0 | 0 | 0 | 0 | 0 | 0 | 0 | 0 | 0 | 0 | 0 | 0 | 0 | 0 | 0 | 0 | 0 | 0 | 0 | 0 | 0 | 0 | 0 | 0 | 0 | 0 | 0 | 0 | 0 | 0 | 0 | 0 | 0 | 0 | 0 | 0 | 0 | 0 | 0 | 0 | 0 | 0 | 0 | 0 | 0 | 0 | 0 | 0 | 0 | 0 | 0 | 0 | 0 | 0 | 0 | 0 | 0 | 0 | 0 | 0 | 0 | 0 | 0 | 0 | 0 | 0 | 0 | 0 | 0 | 0 | 0 | 0 | 0 | 0 | 0 | 0 | 0 | 0 | 0 | 0 | 0 | 0 | 0 | 0 | 0 | 0 | 0 | 0 | 0 | 0 | 0 | 0 | 0 | 0 | 0 | 0 | 0 | 0 | 0 | 0 | 0 | 0 | 0 | 0 | 0 | 0 | 0 | 0 | 0 | 0 | 0 | 0 | 0 | 0 | 0 | 0 | 0 | 0 | 0 | 0 | 0 | 0 | 0 | 0 | 0 | 0 | 0 | 0 | 0 | 0 | 0 | 0 | 0 | 0 | 0
2007 | 0 | 0 | 0 | 0 | 0 | 0 | 0 | 0 | 0 | 0 | 0 | 0 | 0 | 0 | 0 | 0 | 0 | 0 | 0 | 0 | 0 | 0 | 0 | 0 | 0 | 0 | 0 | 0 | 0 | 0 | 0 | 0 | 0 | 0 | 0 | 0 | 0 | 0 | 0 | 0 | 0 | 0 | 0 | 0 | 0 | 0 | 0 | 0 | 0 | 0 | 0 | 0 | 0 | 0 | 0 | 0 | 0 | 0 | 0 | 0 | 0 | 0 | 0 | 0 | 0 | 0 | 0 | 0 | 0 | 0 | 0 | 0 | 0 | 0 | 0 | 0 | 0 | 0 | 0 | 0 | 0 | 0 | 0 | 0 | 0 | 0 | 0 | 0 | 0 | 0 | 0 | 0 | 0 | 0 | 0 | 0 | 0 | 0 | 0 | 0 | 0 | 0 | 0 | 0 | 0 | 0 | 0 | 0 | 0 | 0 | 0 | 0 | 0 | 0 | 0 | 0 | 0 | 0 | 0 | 0 | 0 | 0 | 0 | 0 | 0 | 0 | 0 | 0 | 0 | 0 | 0 | 0 | 0 | 0 | 0 | 0 | 0 | 0 | 0 | 0 | 0 | 0 | 0 | 0 | 0 | 0 | 0 | 0 | 0 | 0 | 0 | 0 | 0 | 0 | 0 | 0 | 0 | 0 | 0 | 0 | 0 | 0 | 0 | 0 | 0 | 0 | 0 | 0 | 0 | 0 | 0 | 0 | 0 | 0 | 0 | 0 | 0 | 0 | 0 | 0 | 0 | 0 | 0 | 0 | 0 | 0 | 0 | 0 | 0 | 0 | 0 | 0 | 0 | 0 | 0 | 0 | 0 | 0 | 0 | 0 | 0 | 0 | 0 | 0 | 0 | 0 | 0 | 0 | 0 | 0 | 0 | 0 | 0 | 0 | 0 | 0 | 0 | 0 | 0 | 0 | 0 | 0 | 0 | 0 | 0 | 0 | 0 | 0 | 0 | 0 | 0 | 0 | 0 | 0 | 0 | 0 | 0 | 0 | 0 | 0 | 0 | 0 | 0 | 0 | 0 | 0 | 0 | 0 | 0 | 0 | 0 | 0 | 0 | 0 | 0 | 0 | 0 | 0 | 0 | 0 | 0 | 0 | 0 | 0 | 0 | 0 | 0 | 0 | 0 | 0
2008 | 0 | 0 | 0 | 0 | 0 | 0 | 0 | 0 | 0 | 0 | 0 | 0 | 0 | 0 | 0 | 0 | 0 | 0 | 0 | 0 | 0 | 0 | 0 | 0 | 0 | 0 | 0 | 0 | 0 | 0 | 0 | 0 | 0 | 0 | 0 | 0 | 0 | 0 | 0 | 0 | 0 | 0 | 0 | 0 | 0 | 0 | 0 | 0 | 0 | 0 | 0 | 0 | 0 | 0 | 0 | 0 | 0 | 0 | 0 | 0 | 0 | 0 | 0 | 0 | 0 | 0 | 0 | 0 | 0 | 0 | 0 | 0 | 0 | 0 | 0 | 0 | 0 | 0 | 0 | 0 | 0 | 0 | 0 | 0 | 0 | 0 | 0 | 0 | 0 | 0 | 0 | 0 | 0 | 0 | 0 | 0 | 0 | 0 | 0 | 0 | 0 | 0 | 0 | 0 | 0 | 0 | 0 | 0 | 0 | 0 | 0 | 0 | 0 | 0 | 0 | 0 | 0 | 0 | 0 | 0 | 0 | 0 | 0 | 0 | 0 | 0 | 0 | 0 | 0 | 0 | 0 | 0 | 0 | 0 | 0 | 0 | 0 | 0 | 0 | 0 | 0 | 0 | 0 | 0 | 0 | 0 | 0 | 0 | 0 | 0 | 0 | 0 | 0 | 0 | 0 | 0 | 0 | 0 | 0 | 0 | 0 | 0 | 0 | 0 | 0 | 0 | 0 | 0 | 0 | 0 | 0 | 0 | 0 | 0 | 0 | 0 | 0 | 0 | 0 | 0 | 0 | 0 | 0 | 0 | 0 | 0 | 0 | 0 | 0 | 0 | 0 | 0 | 0 | 0 | 0 | 0 | 0 | 0 | 0 | 0 | 0 | 0 | 0 | 0 | 0 | 0 | 0 | 0 | 0 | 0 | 0 | 0 | 0 | 0 | 0 | 0 | 0 | 0 | 0 | 0 | 0 | 0 | 0 | 0 | 0 | 0 | 0 | 0 | 0 | 0 | 0 | 0 | 0 | 0 | 0 | 0 | 0 | 0 | 0 | 0 | 0 | 0 | 0 | 0 | 0 | 0 | 0 | 0 | 0 | 0 | 0 | 0 | 0 | 0 | 0 | 0 | 0 | 0 | 0 | 0 | 0 | 0 | 0 | 0 | 0 | 0 | 0 | 0 | 0 | 0
2009 | 0 | 0 | 0 | 0 | 0 | 0 | 0 | 0 | 0 | 0 | 0 | 0 | 0 | 0 | 0 | 0 | 0 | 0 | 0 | 0 | 0 | 0 | 0 | 0 | 0 | 0 | 0 | 0 | 0 | 0 | 0 | 0 | 0 | 0 | 0 | 0 | 0 | 0 | 0 | 0 | 0 | 0 | 0 | 0 | 0 | 0 | 0 | 0 | 0 | 0 | 0 | 0 | 0 | 0 | 0 | 0 | 0 | 0 | 0 | 0 | 0 | 0 | 0 | 0 | 0 | 0 | 0 | 0 | 0 | 0 | 0 | 0 | 0 | 0 | 0 | 0 | 0 | 0 | 0 | 0 | 0 | 0 | 0 | 0 | 0 | 0 | 0 | 0 | 0 | 0 | 0 | 0 | 0 | 0 | 0 | 0 | 0 | 0 | 0 | 0 | 0 | 0 | 0 | 0 | 0 | 0 | 0 | 0 | 0 | 0 | 0 | 0 | 0 | 0 | 0 | 0 | 0 | 0 | 0 | 0 | 0 | 0 | 0 | 0 | 0 | 0 | 0 | 0 | 0 | 0 | 0 | 0 | 0 | 0 | 0 | 0 | 0 | 0 | 0 | 0 | 0 | 0 | 0 | 0 | 0 | 0 | 0 | 0 | 0 | 0 | 0 | 0 | 0 | 0 | 0 | 0 | 0 | 0 | 0 | 0 | 0 | 0 | 0 | 0 | 0 | 0 | 0 | 0 | 0 | 0 | 0 | 0 | 0 | 0 | 0 | 0 | 0 | 0 | 0 | 0 | 0 | 0 | 0 | 0 | 0 | 0 | 0 | 0 | 0 | 0 | 0 | 0 | 0 | 0 | 0 | 0 | 0 | 0 | 0 | 0 | 0 | 0 | 0 | 0 | 0 | 0 | 0 | 0 | 0 | 0 | 0 | 0 | 0 | 0 | 0 | 0 | 0 | 0 | 0 | 0 | 0 | 0 | 0 | 0 | 0 | 0 | 0 | 0 | 0 | 0 | 0 | 0 | 0 | 0 | 0 | 0 | 0 | 0 | 0 | 0 | 0 | 0 | 0 | 0 | 0 | 0 | 0 | 0 | 0 | 0 | 0 | 0 | 0 | 0 | 0 | 0 | 0 | 0 | 0 | 0 | 0 | 0 | 0 | 0 | 0 | 0 | 0 | 0 | 0 | 0
2010 | 0 | 0 | 0 | 0 | 0 | 0 | 0 | 0 | 0 | 0 | 0 | 0 | 0 | 0 | 0 | 0 | 0 | 0 | 0 | 0 | 0 | 0 | 0 | 0 | 0 | 0 | 0 | 0 | 0 | 0 | 0 | 0 | 0 | 0 | 0 | 0 | 0 | 0 | 0 | 0 | 0 | 0 | 0 | 0 | 0 | 0 | 0 | 0 | 0 | 0 | 0 | 0 | 0 | 0 | 0 | 0 | 0 | 0 | 0 | 0 | 0 | 0 | 0 | 0 | 0 | 0 | 0 | 0 | 0 | 0 | 0 | 0 | 0 | 0 | 0 | 0 | 0 | 0 | 0 | 0 | 0 | 0 | 0 | 0 | 0 | 0 | 0 | 0 | 0 | 0 | 0 | 0 | 0 | 0 | 0 | 0 | 0 | 0 | 0 | 0 | 0 | 0 | 0 | 0 | 0 | 0 | 0 | 0 | 0 | 0 | 0 | 0 | 0 | 0 | 0 | 0 | 0 | 0 | 0 | 0 | 0 | 0 | 0 | 0 | 0 | 0 | 0 | 0 | 0 | 0 | 0 | 0 | 0 | 0 | 0 | 0 | 0 | 0 | 0 | 0 | 0 | 0 | 0 | 0 | 0 | 0 | 0 | 0 | 0 | 0 | 0 | 0 | 0 | 0 | 0 | 0 | 0 | 0 | 0 | 0 | 0 | 0 | 0 | 0 | 0 | 0 | 0 | 0 | 0 | 0 | 0 | 0 | 0 | 0 | 0 | 0 | 0 | 0 | 0 | 0 | 0 | 0 | 0 | 0 | 0 | 0 | 0 | 0 | 0 | 0 | 0 | 0 | 0 | 0 | 0 | 0 | 0 | 0 | 0 | 0 | 0 | 0 | 0 | 0 | 0 | 0 | 0 | 0 | 0 | 0 | 0 | 0 | 0 | 0 | 0 | 0 | 0 | 0 | 0 | 0 | 0 | 0 | 0 | 0 | 0 | 0 | 0 | 0 | 0 | 0 | 0 | 0 | 0 | 0 | 0 | 0 | 0 | 0 | 0 | 0 | 0 | 0 | 0 | 0 | 0 | 0 | 0 | 0 | 0 | 0 | 0 | 0 | 0 | 0 | 0 | 0 | 0 | 0 | 0 | 0 | 0 | 0 | 0 | 0 | 0 | 0 | 0 | 0 | 0 | 0
2011 | 0 | 0 | 0 | 0 | 0 | 0 | 0 | 0 | 0 | 0 | 0 | 0 | 0 | 0 | 0 | 0 | 0 | 0 | 0 | 0 | 0 | 0 | 0 | 0 | 0 | 0 | 0 | 0 | 0 | 0 | 0 | 0 | 0 | 0 | 0 | 0 | 0 | 0 | 0 | 0 | 0 | 0 | 0 | 0 | 0 | 0 | 0 | 0 | 0 | 0 | 0 | 0 | 0 | 0 | 0 | 0 | 0 | 0 | 0 | 0 | 0 | 0 | 0 | 0 | 0 | 0 | 0 | 0 | 0 | 0 | 0 | 0 | 0 | 0 | 0 | 0 | 0 | 0 | 0 | 0 | 0 | 0 | 0 | 0 | 0 | 0 | 0 | 0 | 0 | 0 | 0 | 0 | 0 | 0 | 0 | 0 | 0 | 0 | 0 | 0 | 0 | 0 | 0 | 0 | 0 | 0 | 0 | 0 | 0 | 0 | 0 | 0 | 0 | 0 | 0 | 0 | 0 | 0 | 0 | 0 | 0 | 0 | 0 | 0 | 0 | 0 | 0 | 0 | 0 | 0 | 0 | 0 | 0 | 0 | 0 | 0 | 0 | 0 | 0 | 0 | 0 | 0 | 0 | 0 | 0 | 0 | 0 | 0 | 0 | 0 | 0 | 0 | 0 | 0 | 0 | 0 | 0 | 0 | 0 | 0 | 0 | 0 | 0 | 0 | 0 | 0 | 0 | 0 | 0 | 0 | 0 | 0 | 0 | 0 | 0 | 0 | 0 | 0 | 0 | 0 | 0 | 0 | 0 | 0 | 0 | 0 | 0 | 0 | 0 | 0 | 0 | 0 | 0 | 0 | 0 | 0 | 0 | 0 | 0 | 0 | 0 | 0 | 0 | 0 | 0 | 0 | 0 | 0 | 0 | 0 | 0 | 0 | 0 | 0 | 0 | 0 | 0 | 0 | 0 | 0 | 0 | 0 | 0 | 0 | 0 | 0 | 0 | 0 | 0 | 0 | 0 | 0 | 0 | 0 | 0 | 0 | 0 | 0 | 0 | 0 | 0 | 0 | 0 | 0 | 0 | 0 | 0 | 0 | 0 | 0 | 0 | 0 | 0 | 0 | 0 | 0 | 0 | 0 | 0 | 0 | 0 | 0 | 0 | 0 | 0 | 0 | 0 | 0 | 0 | 0
2012 | 0 | 0 | 0 | 0 | 0 | 0 | 0 | 0 | 0 | 0 | 0 | 0 | 0 | 0 | 0 | 0 | 0 | 0 | 0 | 0 | 0 | 0 | 0 | 0 | 0 | 0 | 0 | 0 | 0 | 0 | 0 | 0 | 0 | 0 | 0 | 0 | 0 | 0 | 0 | 0 | 0 | 0 | 0 | 0 | 0 | 0 | 0 | 0 | 0 | 0 | 0 | 0 | 0 | 0 | 0 | 0 | 0 | 0 | 0 | 0 | 0 | 0 | 0 | 0 | 0 | 0 | 0 | 0 | 0 | 0 | 0 | 0 | 0 | 0 | 0 | 0 | 0 | 0 | 0 | 0 | 0 | 0 | 0 | 0 | 0 | 0 | 0 | 0 | 0 | 0 | 0 | 0 | 0 | 0 | 0 | 0 | 0 | 0 | 0 | 0 | 0 | 0 | 0 | 0 | 0 | 0 | 0 | 0 | 0 | 0 | 0 | 0 | 0 | 0 | 0 | 0 | 0 | 0 | 0 | 0 | 0 | 0 | 0 | 0 | 0 | 0 | 0 | 0 | 0 | 0 | 0 | 0 | 0 | 0 | 0 | 0 | 0 | 0 | 0 | 0 | 0 | 0 | 0 | 0 | 0 | 0 | 0 | 0 | 0 | 0 | 0 | 0 | 0 | 0 | 0 | 0 | 0 | 0 | 0 | 0 | 0 | 0 | 0 | 0 | 0 | 0 | 0 | 0 | 0 | 0 | 0 | 0 | 0 | 0 | 0 | 0 | 0 | 0 | 0 | 0 | 0 | 0 | 0 | 0 | 0 | 0 | 0 | 0 | 0 | 0 | 0 | 0 | 0 | 0 | 0 | 0 | 0 | 0 | 0 | 0 | 0 | 0 | 0 | 0 | 0 | 0 | 0 | 0 | 0 | 0 | 0 | 0 | 0 | 0 | 0 | 0 | 0 | 0 | 0 | 0 | 0 | 0 | 0 | 0 | 0 | 0 | 0 | 0 | 0 | 0 | 0 | 0 | 0 | 0 | 0 | 0 | 0 | 0 | 0 | 0 | 0 | 0 | 0 | 0 | 0 | 0 | 0 | 0 | 0 | 0 | 0 | 0 | 0 | 0 | 0 | 0 | 0 | 0 | 0 | 0 | 0 | 0 | 0 | 0 | 0 | 0 | 0 | 0 | 0 | 0
2013 | 0 | 0 | 0 | 0 | 0 | 0 | 0 | 0 | 0 | 0 | 0 | 0 | 0 | 0 | 0 | 0 | 0 | 0 | 0 | 0 | 0 | 0 | 0 | 0 | 0 | 0 | 0 | 0 | 0 | 0 | 0 | 0 | 0 | 0 | 0 | 0 | 0 | 0 | 0 | 0 | 0 | 0 | 0 | 0 | 0 | 0 | 0 | 0 | 0 | 0 | 0 | 0 | 0 | 0 | 0 | 0 | 0 | 0 | 0 | 0 | 0 | 0 | 0 | 0 | 0 | 0 | 0 | 0 | 0 | 0 | 0 | 0 | 0 | 0 | 0 | 0 | 0 | 0 | 0 | 0 | 0 | 0 | 0 | 0 | 0 | 0 | 0 | 0 | 0 | 0 | 0 | 0 | 0 | 0 | 0 | 0 | 0 | 0 | 0 | 0 | 0 | 0 | 0 | 0 | 0 | 0 | 0 | 0 | 0 | 0 | 0 | 0 | 0 | 0 | 0 | 0 | 0 | 0 | 0 | 0 | 0 | 0 | 0 | 0 | 0 | 0 | 0 | 0 | 0 | 0 | 0 | 0 | 0 | 0 | 0 | 0 | 0 | 0 | 0 | 0 | 0 | 0 | 0 | 0 | 0 | 0 | 0 | 0 | 0 | 0 | 0 | 0 | 0 | 0 | 0 | 0 | 0 | 0 | 0 | 0 | 0 | 0 | 0 | 0 | 0 | 0 | 0 | 0 | 0 | 0 | 0 | 0 | 0 | 0 | 0 | 0 | 0 | 0 | 0 | 0 | 0 | 0 | 0 | 0 | 0 | 0 | 0 | 0 | 0 | 0 | 0 | 0 | 0 | 0 | 0 | 0 | 0 | 0 | 0 | 0 | 0 | 0 | 0 | 0 | 0 | 0 | 0 | 0 | 0 | 0 | 0 | 0 | 0 | 0 | 0 | 0 | 0 | 0 | 0 | 0 | 0 | 0 | 0 | 0 | 0 | 0 | 0 | 0 | 0 | 0 | 0 | 0 | 0 | 0 | 0 | 0 | 0 | 0 | 0 | 0 | 0 | 0 | 0 | 0 | 0 | 0 | 0 | 0 | 0 | 0 | 0 | 0 | 0 | 0 | 0 | 0 | 0 | 0 | 0 | 0 | 0 | 0 | 0 | 0 | 0 | 0 | 0 | 0 | 0 | 0
2014 | 0 | 0 | 0 | 0 | 0 | 0 | 0 | 0 | 0 | 0 | 0 | 0 | 0 | 0 | 0 | 0 | 0 | 0 | 0 | 0 | 0 | 0 | 0 | 0 | 0 | 0 | 0 | 0 | 0 | 0 | 0 | 0 | 0 | 0 | 0 | 0 | 0 | 0 | 0 | 0 | 0 | 0 | 0 | 0 | 0 | 0 | 0 | 0 | 0 | 0 | 0 | 0 | 0 | 0 | 0 | 0 | 0 | 0 | 0 | 0 | 0 | 0 | 0 | 0 | 0 | 0 | 0 | 0 | 0 | 0 | 0 | 0 | 0 | 0 | 0 | 0 | 0 | 0 | 0 | 0 | 0 | 0 | 0 | 0 | 0 | 0 | 0 | 0 | 0 | 0 | 0 | 0 | 0 | 0 | 0 | 0 | 0 | 0 | 0 | 0 | 0 | 0 | 0 | 0 | 0 | 0 | 0 | 0 | 0 | 0 | 0 | 0 | 0 | 0 | 0 | 0 | 0 | 0 | 0 | 0 | 0 | 0 | 0 | 0 | 0 | 0 | 0 | 0 | 0 | 0 | 0 | 0 | 0 | 0 | 0 | 0 | 0 | 0 | 0 | 0 | 0 | 0 | 0 | 0 | 0 | 0 | 0 | 0 | 0 | 0 | 0 | 0 | 0 | 0 | 0 | 0 | 0 | 0 | 0 | 0 | 0 | 0 | 0 | 0 | 0 | 0 | 0 | 0 | 0 | 0 | 0 | 0 | 0 | 0 | 0 | 0 | 0 | 0 | 0 | 0 | 0 | 0 | 0 | 0 | 0 | 0 | 0 | 0 | 0 | 0 | 0 | 0 | 0 | 0 | 0 | 0 | 0 | 0 | 0 | 0 | 0 | 0 | 0 | 0 | 0 | 0 | 0 | 0 | 0 | 0 | 0 | 0 | 0 | 0 | 0 | 0 | 0 | 0 | 0 | 0 | 0 | 0 | 0 | 0 | 0 | 0 | 0 | 0 | 0 | 0 | 0 | 0 | 0 | 0 | 0 | 0 | 0 | 0 | 0 | 0 | 0 | 0 | 0 | 0 | 0 | 0 | 0 | 0 | 0 | 0 | 0 | 0 | 0 | 0 | 0 | 0 | 0 | 0 | 0 | 0 | 0 | 0 | 0 | 0 | 0 | 0 | 0 | 0 | 0 | 0
2015 | 0 | 0 | 0 | 0 | 0 | 0 | 0 | 0 | 0 | 0 | 0 | 0 | 0 | 0 | 0 | 0 | 0 | 0 | 0 | 0 | 0 | 0 | 0 | 0 | 0 | 0 | 0 | 0 | 0 | 0 | 0 | 0 | 0 | 0 | 0 | 0 | 0 | 0 | 0 | 0 | 0 | 0 | 0 | 0 | 0 | 0 | 0 | 0 | 0 | 0 | 0 | 0 | 0 | 0 | 0 | 0 | 0 | 0 | 0 | 0 | 0 | 0 | 0 | 0 | 0 | 0 | 0 | 0 | 0 | 0 | 0 | 0 | 0 | 0 | 0 | 0 | 0 | 0 | 0 | 0 | 0 | 0 | 0 | 0 | 0 | 0 | 0 | 0 | 0 | 0 | 0 | 0 | 0 | 0 | 0 | 0 | 0 | 0 | 0 | 0 | 0 | 0 | 0 | 0 | 0 | 0 | 0 | 0 | 0 | 0 | 0 | 0 | 0 | 0 | 0 | 0 | 0 | 0 | 0 | 0 | 0 | 0 | 0 | 0 | 0 | 0 | 0 | 0 | 0 | 0 | 0 | 0 | 0 | 0 | 0 | 0 | 0 | 0 | 0 | 0 | 0 | 0 | 0 | 0 | 0 | 0 | 0 | 0 | 0 | 0 | 0 | 0 | 0 | 0 | 0 | 0 | 0 | 0 | 0 | 0 | 0 | 0 | 0 | 0 | 0 | 0 | 0 | 0 | 0 | 0 | 0 | 0 | 0 | 0 | 0 | 0 | 0 | 0 | 0 | 0 | 0 | 0 | 0 | 0 | 0 | 0 | 0 | 0 | 0 | 0 | 0 | 0 | 0 | 0 | 0 | 0 | 0 | 0 | 0 | 0 | 0 | 0 | 0 | 0 | 0 | 0 | 0 | 0 | 0 | 0 | 0 | 0 | 0 | 0 | 0 | 0 | 0 | 0 | 0 | 0 | 0 | 0 | 0 | 0 | 0 | 0 | 0 | 0 | 0 | 0 | 0 | 0 | 0 | 0 | 0 | 0 | 0 | 0 | 0 | 0 | 0 | 0 | 0 | 0 | 0 | 0 | 0 | 0 | 0 | 0 | 0 | 0 | 0 | 0 | 0 | 0 | 0 | 0 | 0 | 0 | 0 | 0 | 0 | 0 | 0 | 0 | 0 | 0 | 0 | 0
2016 | 0 | 0 | 0 | 0 | 0 | 0 | 0 | 0 | 0 | 0 | 0 | 0 | 0 | 0 | 0 | 0 | 0 | 0 | 0 | 0 | 0 | 0 | 0 | 0 | 0 | 0 | 0 | 0 | 0 | 0 | 0 | 0 | 0 | 0 | 0 | 0 | 0 | 0 | 0 | 0 | 0 | 0 | 0 | 0 | 0 | 0 | 0 | 0 | 0 | 0 | 0 | 0 | 0 | 0 | 0 | 0 | 0 | 0 | 0 | 0 | 0 | 0 | 0 | 0 | 0 | 0 | 0 | 0 | 0 | 0 | 0 | 0 | 0 | 0 | 0 | 0 | 0 | 0 | 0 | 0 | 0 | 0 | 0 | 0 | 0 | 0 | 0 | 0 | 0 | 0 | 0 | 0 | 0 | 0 | 0 | 0 | 0 | 0 | 0 | 0 | 0 | 0 | 0 | 0 | 0 | 0 | 0 | 0 | 0 | 0 | 0 | 0 | 0 | 0 | 0 | 0 | 0 | 0 | 0 | 0 | 0 | 0 | 0 | 0 | 0 | 0 | 0 | 0 | 0 | 0 | 0 | 0 | 0 | 0 | 0 | 0 | 0 | 0 | 0 | 0 | 0 | 0 | 0 | 0 | 0 | 0 | 0 | 0 | 0 | 0 | 0 | 0 | 0 | 0 | 0 | 0 | 0 | 0 | 0 | 0 | 0 | 0 | 0 | 0 | 0 | 0 | 0 | 0 | 0 | 0 | 0 | 0 | 0 | 0 | 0 | 0 | 0 | 0 | 0 | 0 | 0 | 0 | 0 | 0 | 0 | 0 | 0 | 0 | 0 | 0 | 0 | 0 | 0 | 0 | 0 | 0 | 0 | 0 | 0 | 0 | 0 | 0 | 0 | 0 | 0 | 0 | 0 | 0 | 0 | 0 | 0 | 0 | 0 | 0 | 0 | 0 | 0 | 0 | 0 | 0 | 0 | 0 | 0 | 0 | 0 | 0 | 0 | 0 | 0 | 0 | 0 | 0 | 0 | 0 | 0 | 0 | 0 | 0 | 0 | 0 | 0 | 0 | 0 | 0 | 0 | 0 | 0 | 0 | 0 | 0 | 0 | 0 | 0 | 0 | 0 | 0 | 0 | 0 | 0 | 0 | 0 | 0 | 0 | 0 | 0 | 0 | 0 | 0 | 0 | 0
2017 | 0 | 0 | 0 | 0 | 0 | 0 | 0 | 0 | 0 | 0 | 0 | 0 | 0 | 0 | 0 | 0 | 0 | 0 | 0 | 0 | 0 | 0 | 0 | 0 | 0 | 0 | 0 | 0 | 0 | 0 | 0 | 0 | 0 | 0 | 0 | 0 | 0 | 0 | 0 | 0 | 0 | 0 | 0 | 0 | 0 | 0 | 0 | 0 | 0 | 0 | 0 | 0 | 0 | 0 | 0 | 0 | 0 | 0 | 0 | 0 | 0 | 0 | 0 | 0 | 0 | 0 | 0 | 0 | 0 | 0 | 0 | 0 | 0 | 0 | 0 | 0 | 0 | 0 | 0 | 0 | 0 | 0 | 0 | 0 | 0 | 0 | 0 | 0 | 0 | 0 | 0 | 0 | 0 | 0 | 0 | 0 | 0 | 0 | 0 | 0 | 0 | 0 | 0 | 0 | 0 | 0 | 0 | 0 | 0 | 0 | 0 | 0 | 0 | 0 | 0 | 0 | 0 | 0 | 0 | 0 | 0 | 0 | 0 | 0 | 0 | 0 | 0 | 0 | 0 | 0 | 0 | 0 | 0 | 0 | 0 | 0 | 0 | 0 | 0 | 0 | 0 | 0 | 0 | 0 | 0 | 0 | 0 | 0 | 0 | 0 | 0 | 0 | 0 | 0 | 0 | 0 | 0 | 0 | 0 | 0 | 0 | 0 | 0 | 0 | 0 | 0 | 0 | 0 | 0 | 0 | 0 | 0 | 0 | 0 | 0 | 0 | 0 | 0 | 0 | 0 | 0 | 0 | 0 | 0 | 0 | 0 | 0 | 0 | 0 | 0 | 0 | 0 | 0 | 0 | 0 | 0 | 0 | 0 | 0 | 0 | 0 | 0 | 0 | 0 | 0 | 0 | 0 | 0 | 0 | 0 | 0 | 0 | 0 | 0 | 0 | 0 | 0 | 0 | 0 | 0 | 0 | 0 | 0 | 0 | 0 | 0 | 0 | 0 | 0 | 0 | 0 | 0 | 0 | 0 | 0 | 0 | 0 | 0 | 0 | 0 | 0 | 0 | 0 | 0 | 0 | 0 | 0 | 0 | 0 | 0 | 0 | 0 | 0 | 0 | 0 | 0 | 0 | 0 | 0 | 0 | 0 | 0 | 0 | 0 | 0 | 0 | 0 | 0 | 0 | 0
2018 | 0 | 0 | 0 | 0 | 0 | 0 | 0 | 0 | 0 | 0 | 0 | 0 | 0 | 0 | 0 | 0 | 0 | 0 | 0 | 0 | 0 | 0 | 0 | 0 | 0 | 0 | 0 | 0 | 0 | 0 | 0 | 0 | 0 | 0 | 0 | 0 | 0 | 0 | 0 | 0 | 0 | 0 | 0 | 0 | 0 | 0 | 0 | 0 | 0 | 0 | 0 | 0 | 0 | 0 | 0 | 0 | 0 | 0 | 0 | 0 | 0 | 0 | 0 | 0 | 0 | 0 | 0 | 0 | 0 | 0 | 0 | 0 | 0 | 0 | 0 | 0 | 0 | 0 | 0 | 0 | 0 | 0 | 0 | 0 | 0 | 0 | 0 | 0 | 0 | 0 | 0 | 0 | 0 | 0 | 0 | 0 | 0 | 0 | 0 | 0 | 0 | 0 | 0 | 0 | 0 | 0 | 0 | 0 | 0 | 0 | 0 | 0 | 0 | 0 | 0 | 0 | 0 | 0 | 0 | 0 | 0 | 0 | 0 | 0 | 0 | 0 | 0 | 0 | 0 | 0 | 0 | 0 | 0 | 0 | 0 | 0 | 0 | 0 | 0 | 0 | 0 | 0 | 0 | 0 | 0 | 0 | 0 | 0 | 0 | 0 | 0 | 0 | 0 | 0 | 0 | 0 | 0 | 0 | 0 | 0 | 0 | 0 | 0 | 0 | 0 | 0 | 0 | 0 | 0 | 0 | 0 | 0 | 0 | 0 | 0 | 0 | 0 | 0 | 0 | 0 | 0 | 0 | 0 | 0 | 0 | 0 | 0 | 0 | 0 | 0 | 0 | 0 | 0 | 0 | 0 | 0 | 0 | 0 | 0 | 0 | 0 | 0 | 0 | 0 | 0 | 0 | 0 | 0 | 0 | 0 | 0 | 0 | 0 | 0 | 0 | 0 | 0 | 0 | 0 | 0 | 0 | 0 | 0 | 0 | 0 | 0 | 0 | 0 | 0 | 0 | 0 | 0 | 0 | 0 | 0 | 0 | 0 | 0 | 0 | 0 | 0 | 0 | 0 | 0 | 0 | 0 | 0 | 0 | 0 | 0 | 0 | 0 | 0 | 0 | 0 | 0 | 0 | 0 | 0 | 0 | 0 | 0 | 0 | 0 | 0 | 0 | 0 | 0 | 0 | 0
2019 | 0 | 0 | 0 | 0 | 0 | 0 | 0 | 0 | 0 | 0 | 0 | 0 | 0 | 0 | 0 | 0 | 0 | 0 | 0 | 0 | 0 | 0 | 0 | 0 | 0 | 0 | 0 | 0 | 0 | 0 | 0 | 0 | 0 | 0 | 0 | 0 | 0 | 0 | 0 | 0 | 0 | 0 | 0 | 0 | 0 | 0 | 0 | 0 | 0 | 0 | 0 | 0 | 0 | 0 | 0 | 0 | 0 | 0 | 0 | 0 | 0 | 0 | 0 | 0 | 0 | 0 | 0 | 0 | 0 | 0 | 0 | 0 | 0 | 0 | 0 | 0 | 0 | 0 | 0 | 0 | 0 | 0 | 0 | 0 | 0 | 0 | 0 | 0 | 0 | 0 | 0 | 0 | 0 | 0 | 0 | 0 | 0 | 0 | 0 | 0 | 0 | 0 | 0 | 0 | 0 | 0 | 0 | 0 | 0 | 0 | 0 | 0 | 0 | 0 | 0 | 0 | 0 | 0 | 0 | 0 | 0 | 0 | 0 | 0 | 0 | 0 | 0 | 0 | 0 | 0 | 0 | 0 | 0 | 0 | 0 | 0 | 0 | 0 | 0 | 0 | 0 | 0 | 0 | 0 | 0 | 0 | 0 | 0 | 0 | 0 | 0 | 0 | 0 | 0 | 0 | 0 | 0 | 0 | 0 | 0 | 0 | 0 | 0 | 0 | 0 | 0 | 0 | 0 | 0 | 0 | 0 | 0 | 0 | 0 | 0 | 0 | 0 | 0 | 0 | 0 | 0 | 0 | 0 | 0 | 0 | 0 | 0 | 0 | 0 | 0 | 0 | 0 | 0 | 0 | 0 | 0 | 0 | 0 | 0 | 0 | 0 | 0 | 0 | 0 | 0 | 0 | 0 | 0 | 0 | 0 | 0 | 0 | 0 | 0 | 0 | 0 | 0 | 0 | 0 | 0 | 0 | 0 | 0 | 0 | 0 | 0 | 0 | 0 | 0 | 0 | 0 | 0 | 0 | 0 | 0 | 0 | 0 | 0 | 0 | 0 | 0 | 0 | 0 | 0 | 0 | 0 | 0 | 0 | 0 | 0 | 0 | 0 | 0 | 0 | 0 | 0 | 0 | 0 | 0 | 0 | 0 | 0 | 0 | 0 | 0 | 0 | 0 | 0 | 0 | 0
2020 | 0 | 0 | 0 | 0 | 0 | 0 | 0 | 0 | 0 | 0 | 0 | 0 | 0 | 0 | 0 | 0 | 0 | 0 | 0 | 0 | 0 | 0 | 0 | 0 | 0 | 0 | 0 | 0 | 0 | 0 | 0 | 0 | 0 | 0 | 0 | 0 | 0 | 0 | 0 | 0 | 0 | 0 | 0 | 0 | 0 | 0 | 0 | 0 | 0 | 0 | 0 | 0 | 0 | 0 | 0 | 0 | 0 | 0 | 0 | 0 | 0 | 0 | 0 | 0 | 0 | 0 | 0 | 0 | 0 | 0 | 0 | 0 | 0 | 0 | 0 | 0 | 0 | 0 | 0 | 0 | 0 | 0 | 0 | 0 | 0 | 0 | 0 | 0 | 0 | 0 | 0 | 0 | 0 | 0 | 0 | 0 | 0 | 0 | 0 | 0 | 0 | 0 | 0 | 0 | 0 | 0 | 0 | 0 | 0 | 0 | 0 | 0 | 0 | 0 | 0 | 0 | 0 | 0 | 0 | 0 | 0 | 0 | 0 | 0 | 0 | 0 | 0 | 0 | 0 | 0 | 0 | 0 | 0 | 0 | 0 | 0 | 0 | 0 | 0 | 0 | 0 | 0 | 0 | 0 | 0 | 0 | 0 | 0 | 0 | 0 | 0 | 0 | 0 | 0 | 0 | 0 | 0 | 0 | 0 | 0 | 0 | 0 | 0 | 0 | 0 | 0 | 0 | 0 | 0 | 0 | 0 | 0 | 0 | 0 | 0 | 0 | 0 | 0 | 0 | 0 | 0 | 0 | 0 | 0 | 0 | 0 | 0 | 0 | 0 | 0 | 0 | 0 | 0 | 0 | 0 | 0 | 0 | 0 | 0 | 0 | 0 | 0 | 0 | 0 | 0 | 0 | 0 | 0 | 0 | 0 | 0 | 0 | 0 | 0 | 0 | 0 | 0 | 0 | 0 | 0 | 0 | 0 | 0 | 0 | 0 | 0 | 0 | 0 | 0 | 0 | 0 | 0 | 0 | 0 | 0 | 0 | 0 | 0 | 0 | 0 | 0 | 0 | 0 | 0 | 0 | 0 | 0 | 0 | 0 | 0 | 0 | 0 | 0 | 0 | 0 | 0 | 0 | 0 | 0 | 0 | 0 | 0 | 0 | 0 | 0 | 0 | 0 | 0 | 0 | 0
2021 | 0 | 0 | 0 | 0 | 0 | 0 | 0 | 0 | 0 | 0 | 0 | 0 | 0 | 0 | 0 | 0 | 0 | 0 | 0 | 0 | 0 | 0 | 0 | 0 | 0 | 0 | 0 | 0 | 0 | 0 | 0 | 0 | 0 | 0 | 0 | 0 | 0 | 0 | 0 | 0 | 0 | 0 | 0 | 0 | 0 | 0 | 0 | 0 | 0 | 0 | 0 | 0 | 0 | 0 | 0 | 0 | 0 | 0 | 0 | 0 | 0 | 0 | 0 | 0 | 0 | 0 | 0 | 0 | 0 | 0 | 0 | 0 | 0 | 0 | 0 | 0 | 0 | 0 | 0 | 0 | 0 | 0 | 0 | 0 | 0 | 0 | 0 | 0 | 0 | 0 | 0 | 0 | 0 | 0 | 0 | 0 | 0 | 0 | 0 | 0 | 0 | 0 | 0 | 0 | 0 | 0 | 0 | 0 | 0 | 0 | 0 | 0 | 0 | 0 | 0 | 0 | 0 | 0 | 0 | 0 | 0 | 0 | 0 | 0 | 0 | 0 | 0 | 0 | 0 | 0 | 0 | 0 | 0 | 0 | 0 | 0 | 0 | 0 | 0 | 0 | 0 | 0 | 0 | 0 | 0 | 0 | 0 | 0 | 0 | 0 | 0 | 0 | 0 | 0 | 0 | 0 | 0 | 0 | 0 | 0 | 0 | 0 | 0 | 0 | 0 | 0 | 0 | 0 | 0 | 0 | 0 | 0 | 0 | 0 | 0 | 0 | 0 | 0 | 0 | 0 | 0 | 0 | 0 | 0 | 0 | 0 | 0 | 0 | 0 | 0 | 0 | 0 | 0 | 0 | 0 | 0 | 0 | 0 | 0 | 0 | 0 | 0 | 0 | 0 | 0 | 0 | 0 | 0 | 0 | 0 | 0 | 0 | 0 | 0 | 0 | 0 | 0 | 0 | 0 | 0 | 0 | 0 | 0 | 0 | 0 | 0 | 0 | 0 | 0 | 0 | 0 | 0 | 0 | 0 | 0 | 0 | 0 | 0 | 0 | 0 | 0 | 0 | 0 | 0 | 0 | 0 | 0 | 0 | 0 | 0 | 0 | 0 | 0 | 0 | 0 | 0 | 0 | 0 | 0 | 0 | 0 | 0 | 0 | 0 | 0 | 0 | 0 | 0 | 0 | 0
2022 | 0 | 0 | 0 | 0 | 0 | 0 | 0 | 0 | 0 | 0 | 0 | 0 | 0 | 0 | 0 | 0 | 0 | 0 | 0 | 0 | 0 | 0 | 0 | 0 | 0 | 0 | 0 | 0 | 0 | 0 | 0 | 0 | 0 | 0 | 0 | 0 | 0 | 0 | 0 | 0 | 0 | 0 | 0 | 0 | 0 | 0 | 0 | 0 | 0 | 0 | 0 | 0 | 0 | 0 | 0 | 0 | 0 | 0 | 0 | 0 | 0 | 0 | 0 | 0 | 0 | 0 | 0 | 0 | 0 | 0 | 0 | 0 | 0 | 0 | 0 | 0 | 0 | 0 | 0 | 0 | 0 | 0 | 0 | 0 | 0 | 0 | 0 | 0 | 0 | 0 | 0 | 0 | 0 | 0 | 0 | 0 | 0 | 0 | 0 | 0 | 0 | 0 | 0 | 0 | 0 | 0 | 0 | 0 | 0 | 0 | 0 | 0 | 0 | 0 | 0 | 0 | 0 | 0 | 0 | 0 | 0 | 0 | 0 | 0 | 0 | 0 | 0 | 0 | 0 | 0 | 0 | 0 | 0 | 0 | 0 | 0 | 0 | 0 | 0 | 0 | 0 | 0 | 0 | 0 | 0 | 0 | 0 | 0 | 0 | 0 | 0 | 0 | 0 | 0 | 0 | 0 | 0 | 0 | 0 | 0 | 0 | 0 | 0 | 0 | 0 | 0 | 0 | 0 | 0 | 0 | 0 | 0 | 0 | 0 | 0 | 0 | 0 | 0 | 0 | 0 | 0 | 0 | 0 | 0 | 0 | 0 | 0 | 0 | 0 | 0 | 0 | 0 | 0 | 0 | 0 | 0 | 0 | 0 | 0 | 0 | 0 | 0 | 0 | 0 | 0 | 0 | 0 | 0 | 0 | 0 | 0 | 0 | 0 | 0 | 0 | 0 | 0 | 0 | 0 | 0 | 0 | 0 | 0 | 0 | 0 | 0 | 0 | 0 | 0 | 0 | 0 | 0 | 0 | 0 | 0 | 0 | 0 | 0 | 0 | 0 | 0 | 0 | 0 | 0 | 0 | 0 | 0 | 0 | 0 | 0 | 0 | 0 | 0 | 0 | 0 | 0 | 0 | 0 | 0 | 0 | 0 | 0 | 0 | 0 | 0 | 0 | 0 | 0 | 0 | 0
2023 | 0.99674 | 2.6282 | 7.861 | 4.9614 | 13.0821 | 39.1286 | 14.1927 | 37.4231 | 111.9328 | 1.0017 | 2.6413 | 7.9 | 4.986 | 13.1471 | 39.3229 | 14.2632 | 37.6089 | 112.4886 | 1.0076 | 2.6569 | 7.9468 | 5.0156 | 13.225 | 39.5561 | 14.3477 | 37.8319 | 113.1555 | 5.371 | 5.8028 | 8.4317 | 18.0807 | 19.5346 | 28.3843 | 28.1285 | 30.3903 | 44.158 | 5.4244 | 5.8606 | 8.5156 | 18.2607 | 19.729 | 28.6669 | 28.4085 | 30.6928 | 44.5976 | 5.4889 | 5.9303 | 8.6169 | 18.4779 | 19.9637 | 29.0078 | 28.7464 | 31.0579 | 45.128 | 0.15234 | 0.16459 | 0.23916 | 0.55405 | 0.5986 | 0.86979 | 0.67491 | 0.72918 | 1.0595 | 0.15826 | 0.17098 | 0.24844 | 0.57557 | 0.62185 | 0.90357 | 0.70112 | 0.75749 | 1.1007 | 0.16429 | 0.1775 | 0.25791 | 0.59749 | 0.64554 | 0.93798 | 0.72782 | 0.78635 | 1.1426 | 0 | 0 | 0 | 0 | 0 | 0 | 0 | 0 | 0 | 0 | 0 | 0 | 0 | 0 | 0 | 0 | 0 | 0 | 0 | 0 | 0 | 0 | 0 | 0 | 0 | 0 | 0 | 6.52 | 8.5956 | 16.5318 | 23.5961 | 33.2153 | 68.3828 | 42.9961 | 68.5426 | 157.1504 | 6.5844 | 8.6728 | 16.6641 | 23.8223 | 33.4979 | 68.8934 | 43.3728 | 69.0593 | 158.1869 | 6.6609 | 8.7647 | 16.8216 | 24.0909 | 33.8342 | 69.5019 | 43.8219 | 69.6761 | 159.4261 | 0.54875 | 1.4469 | 4.3278 | 2.7314 | 7.2023 | 21.542 | 7.8137 | 20.603 | 61.6238 | 0.55147 | 1.4541 | 4.3493 | 2.745 | 7.238 | 21.649 | 7.8525 | 20.7053 | 61.9298 | 0.55147 | 1.4541 | 4.3493 | 2.745 | 7.238 | 21.649 | 7.8525 | 20.7053 | 61.9298 | 0.41527 | 0.44866 | 0.65191 | 1.5002 | 1.6208 | 2.3551 | 4.2532 | 4.5952 | 6.6769 | 0.4194 | 0.45312 | 0.6584 | 1.5151 | 1.637 | 2.3786 | 4.2955 | 4.6409 | 6.7434 | 0.42439 | 0.45851 | 0.66623 | 1.5332 | 1.6564 | 2.4069 | 4.3466 | 4.6961 | 6.8236 | 1.4237 | 1.5382 | 2.2351 | 5.178 | 5.5944 | 8.1288 | 6.3075 | 6.8147 | 9.9019 | 1.479 | 1.5979 | 2.3219 | 5.3791 | 5.8116 | 8.4444 | 6.5524 | 7.0793 | 10.2864 | 1.5354 | 1.6588 | 2.4103 | 5.584 | 6.033 | 8.7661 | 6.802 | 7.349 | 10.6783 | 0 | 0 | 0 | 0 | 0 | 0 | 0 | 0 | 0 | 0 | 0 | 0 | 0 | 0 | 0 | 0 | 0 | 0 | 0 | 0 | 0 | 0 | 0 | 0 | 0 | 0 | 0 | 2.3877 | 3.4338 | 7.2148 | 9.4097 | 14.4175 | 32.0259 | 18.3744 | 32.0129 | 78.2027 | 2.4499 | 3.5052 | 7.3296 | 9.6392 | 14.6866 | 32.472 | 18.7004 | 32.4256 | 78.9597 | 2.5112 | 3.5714 | 7.4258 | 9.8622 | 14.9274 | 32.8219 | 19.0011 | 32.7504 | 79.4317
2024 | 3.9455 | 11.1952 | 38.9068 | 17.5993 | 49.9376 | 173.5484 | 38.9254 | 110.4499 | 383.8472 | 3.9651 | 11.2508 | 39.1 | 17.6867 | 50.1856 | 174.4102 | 39.1187 | 110.9983 | 385.7531 | 3.9886 | 11.3175 | 39.3318 | 17.7916 | 50.4831 | 175.4442 | 39.3506 | 111.6564 | 388.0401 | 10.0657 | 11.5038 | 18.5493 | 37.1551 | 42.4635 | 68.4699 | 72.2561 | 82.5794 | 133.1544 | 10.2164 | 11.676 | 18.8269 | 37.7113 | 43.0992 | 69.4949 | 73.3378 | 83.8156 | 135.1477 | 10.3992 | 11.885 | 19.1638 | 38.3861 | 43.8703 | 70.7383 | 74.6499 | 85.3152 | 137.5658 | 0.2879 | 0.32903 | 0.53055 | 1.1517 | 1.3162 | 2.1223 | 1.703 | 1.9464 | 3.1384 | 0.30483 | 0.34838 | 0.56175 | 1.2194 | 1.3936 | 2.2471 | 1.8032 | 2.0608 | 3.3229 | 0.32242 | 0.36848 | 0.59415 | 1.2897 | 1.474 | 2.3768 | 1.9072 | 2.1797 | 3.5146 | 0 | 0 | 0 | 0 | 0 | 0 | 0 | 0 | 0 | 0 | 0 | 0 | 0 | 0 | 0 | 0 | 0 | 0 | 0 | 0 | 0 | 0 | 0 | 0 | 0 | 0 | 0 | 14.2991 | 23.0281 | 57.9866 | 55.9061 | 93.7173 | 244.1407 | 112.8846 | 194.9756 | 520.1399 | 14.4863 | 23.2752 | 58.4887 | 56.6175 | 94.6784 | 246.1522 | 114.2597 | 196.8747 | 524.2237 | 14.7102 | 23.5709 | 59.0897 | 57.4674 | 95.8274 | 248.5593 | 115.9078 | 199.1513 | 529.1205 | 2.2508 | 6.3866 | 22.1952 | 10.0399 | 28.488 | 99.0045 | 22.2059 | 63.0086 | 218.974 | 2.262 | 6.4183 | 22.3054 | 10.0898 | 28.6294 | 99.4961 | 22.3161 | 63.3214 | 220.0612 | 2.262 | 6.4183 | 22.3054 | 10.0898 | 28.6294 | 99.4961 | 22.3161 | 63.3214 | 220.0612 | 0.75079 | 0.85805 | 1.3836 | 2.9028 | 3.3175 | 5.3493 | 10.9255 | 12.4865 | 20.1337 | 0.76203 | 0.8709 | 1.4043 | 2.9462 | 3.3672 | 5.4294 | 11.0891 | 12.6734 | 20.4351 | 0.77566 | 0.88648 | 1.4294 | 2.999 | 3.4274 | 5.5265 | 11.2875 | 12.9001 | 20.8007 | 2.6906 | 3.0751 | 4.9583 | 10.7632 | 12.301 | 19.8346 | 15.9161 | 18.19 | 29.3303 | 2.8489 | 3.2559 | 5.2499 | 11.3962 | 13.0244 | 21.0011 | 16.8521 | 19.2598 | 31.0552 | 3.0132 | 3.4437 | 5.5528 | 12.0535 | 13.7756 | 22.2124 | 17.8241 | 20.3706 | 32.8464 | 0 | 0 | 0 | 0 | 0 | 0 | 0 | 0 | 0 | 0 | 0 | 0 | 0 | 0 | 0 | 0 | 0 | 0 | 0 | 0 | 0 | 0 | 0 | 0 | 0 | 0 | 0 | 5.6922 | 10.3197 | 28.5371 | 23.706 | 44.1065 | 124.1884 | 49.0475 | 93.685 | 268.438 | 5.8729 | 10.5451 | 28.9596 | 24.4322 | 45.021 | 125.9265 | 50.2573 | 95.2545 | 271.5515 | 6.0508 | 10.7484 | 29.2876 | 25.1423 | 45.8325 | 127.235 | 51.4277 | 96.5922 | 273.7084
2025 | 14.0815 | 42.1179 | 148.4583 | 49.6349 | 148.4583 | 523.2894 | 80.9373 | 242.084 | 853.3035 | 14.1514 | 42.3271 | 149.1954 | 49.8814 | 149.1954 | 525.8876 | 81.3392 | 243.286 | 857.5404 | 14.2354 | 42.578 | 150.08 | 50.1771 | 150.08 | 529.0055 | 81.8214 | 244.7284 | 862.6246 | 18.9793 | 22.8881 | 40.4949 | 75.6857 | 91.2733 | 161.4857 | 172.3412 | 207.8352 | 367.7134 | 19.49 | 23.504 | 41.5846 | 77.7224 | 93.7295 | 165.8314 | 176.979 | 213.4282 | 377.6088 | 20.031 | 24.1564 | 42.7388 | 79.8796 | 96.331 | 170.4341 | 181.8911 | 219.352 | 388.0896 | 0.55212 | 0.66584 | 1.178 | 2.4233 | 2.9224 | 5.1705 | 4.3211 | 5.211 | 9.2196 | 0.59562 | 0.71829 | 1.2708 | 2.6142 | 3.1527 | 5.5778 | 4.6615 | 5.6216 | 9.946 | 0.64164 | 0.77379 | 1.369 | 2.8162 | 3.3962 | 6.0088 | 5.0217 | 6.0559 | 10.7145 | 0 | 0 | 0 | 0 | 0 | 0 | 0 | 0 | 0 | 0 | 0 | 0 | 0 | 0 | 0 | 0 | 0 | 0 | 0 | 0 | 0 | 0 | 0 | 0 | 0 | 0 | 0 | 33.6129 | 65.6719 | 190.1312 | 127.7439 | 242.654 | 689.9455 | 257.5996 | 455.1303 | 1230.2366 | 34.2371 | 66.5494 | 192.0509 | 130.218 | 246.0776 | 697.2968 | 262.9797 | 462.3358 | 1245.0952 | 34.908 | 67.5082 | 194.1878 | 132.873 | 249.8073 | 705.4485 | 268.7343 | 470.1364 | 1261.4287 | 7.9602 | 23.809 | 83.9227 | 28.0584 | 83.9227 | 295.8127 | 45.7534 | 136.8488 | 482.368 | 7.9997 | 23.9273 | 84.3394 | 28.1977 | 84.3394 | 297.2815 | 45.9806 | 137.5283 | 484.7631 | 7.9997 | 23.9273 | 84.3394 | 28.1977 | 84.3394 | 297.2815 | 45.9806 | 137.5283 | 484.7631 | 1.368 | 1.6497 | 2.9188 | 5.63 | 6.7895 | 12.0124 | 26.059 | 31.4259 | 55.6003 | 1.4048 | 1.6941 | 2.9974 | 5.7815 | 6.9722 | 12.3357 | 26.7602 | 32.2715 | 57.0966 | 1.4438 | 1.7412 | 3.0806 | 5.942 | 7.1658 | 12.6781 | 27.503 | 33.1673 | 58.6813 | 5.16 | 6.2227 | 11.0095 | 22.6476 | 27.3119 | 48.3218 | 40.3836 | 48.7007 | 86.1639 | 5.5665 | 6.713 | 11.8769 | 24.4319 | 29.4637 | 52.1288 | 43.5653 | 52.5376 | 92.9525 | 5.9966 | 7.2316 | 12.7946 | 26.3197 | 31.7403 | 56.1566 | 46.9314 | 56.597 | 100.1344 | 0 | 0 | 0 | 0 | 0 | 0 | 0 | 0 | 0 | 0 | 0 | 0 | 0 | 0 | 0 | 0 | 0 | 0 | 0 | 0 | 0 | 0 | 0 | 0 | 0 | 0 | 0 | 14.4882 | 31.6815 | 97.851 | 56.336 | 118.0242 | 356.1469 | 112.196 | 216.9754 | 624.1323 | 14.9711 | 32.3344 | 99.2137 | 58.4111 | 120.7754 | 361.746 | 116.3061 | 222.3375 | 634.8121 | 15.4402 | 32.9001 | 100.2146 | 60.4593 | 123.2454 | 366.1162 | 120.4149 | 227.2925 | 643.5788
2026 | 46.4731 | 141.809 | 435.5499 | 115.6157 | 352.7922 | 1083.5608 | 148.2973 | 452.5175 | 1389.8554 | 46.7038 | 142.5131 | 437.7125 | 116.1898 | 354.5439 | 1088.9409 | 149.0336 | 454.7643 | 1396.7563 | 46.9807 | 143.358 | 440.3076 | 116.8787 | 356.646 | 1095.3971 | 149.9172 | 457.4606 | 1405.0375 | 35.4643 | 44.963 | 85.7978 | 149.6124 | 189.6846 | 361.9534 | 363.3656 | 460.6895 | 879.0809 | 36.8471 | 46.7162 | 89.1432 | 155.4461 | 197.0808 | 376.0667 | 377.5339 | 478.6527 | 913.3579 | 38.2368 | 48.4781 | 92.5052 | 161.3087 | 204.5136 | 390.2498 | 391.7724 | 496.7048 | 947.8047 | 1.0527 | 1.3347 | 2.5468 | 5.0511 | 6.4039 | 12.2199 | 10.7265 | 13.5995 | 25.9503 | 1.1571 | 1.467 | 2.7993 | 5.5518 | 7.0388 | 13.4314 | 11.7899 | 14.9477 | 28.5231 | 1.2695 | 1.6096 | 3.0714 | 6.0916 | 7.7231 | 14.7371 | 12.9361 | 16.4009 | 31.2959 | 0 | 0 | 0 | 0 | 0 | 0 | 0 | 0 | 0 | 0 | 0 | 0 | 0 | 0 | 0 | 0 | 0 | 0 | 0 | 0 | 0 | 0 | 0 | 0 | 0 | 0 | 0 | 82.9901 | 188.1066 | 523.8945 | 270.2792 | 548.8808 | 1457.7341 | 522.3894 | 926.8065 | 2294.8866 | 84.708 | 190.6963 | 529.655 | 277.1877 | 558.6636 | 1478.439 | 538.3575 | 948.3648 | 2338.6373 | 86.4871 | 193.4457 | 535.8842 | 284.2789 | 568.8827 | 1500.384 | 554.6257 | 970.5662 | 2384.1381 | 26.1262 | 79.7221 | 244.8572 | 64.9968 | 198.3325 | 609.1556 | 83.3697 | 254.396 | 781.3481 | 26.2559 | 80.1179 | 246.073 | 65.3195 | 199.3173 | 612.1802 | 83.7836 | 255.6592 | 785.2277 | 26.2559 | 80.1179 | 246.073 | 65.3195 | 199.3173 | 612.1802 | 83.7836 | 255.6592 | 785.2277 | 2.476 | 3.1392 | 5.9902 | 10.7654 | 13.6488 | 26.0444 | 54.9429 | 69.6588 | 132.922 | 2.5726 | 3.2616 | 6.2237 | 11.1851 | 14.181 | 27.0599 | 57.0853 | 72.375 | 138.1049 | 2.6696 | 3.3846 | 6.4585 | 11.607 | 14.7158 | 28.0805 | 59.2382 | 75.1046 | 143.3134 | 9.8382 | 12.4733 | 23.8013 | 47.2057 | 59.8493 | 114.2035 | 100.2464 | 127.0965 | 242.5236 | 10.8136 | 13.7099 | 26.161 | 51.8857 | 65.7828 | 125.5257 | 110.185 | 139.6969 | 266.5676 | 11.8648 | 15.0427 | 28.7042 | 56.9297 | 72.1778 | 137.7286 | 120.8965 | 153.2775 | 292.4818 | 0 | 0 | 0 | 0 | 0 | 0 | 0 | 0 | 0 | 0 | 0 | 0 | 0 | 0 | 0 | 0 | 0 | 0 | 0 | 0 | 0 | 0 | 0 | 0 | 0 | 0 | 0 | 38.4404 | 95.3345 | 274.6486 | 122.9679 | 271.8306 | 749.4035 | 238.5591 | 451.1513 | 1156.7937 | 39.6421 | 97.0894 | 278.4577 | 128.3904 | 279.2811 | 764.7658 | 251.0539 | 467.7311 | 1189.9002 | 40.7903 | 98.5452 | 281.2356 | 133.8562 | 286.2109 | 777.9893 | 263.9184 | 484.0412 | 1221.0229
2027 | 127.0408 | 377.6426 | 914.5741 | 220.444 | 655.2938 | 1586.9893 | 246.3766 | 732.3813 | 1773.6799 | 127.6716 | 379.5176 | 919.1152 | 221.5385 | 658.5475 | 1594.8691 | 247.5999 | 736.0178 | 1782.4866 | 128.4285 | 381.7677 | 924.5645 | 222.852 | 662.4519 | 1604.3248 | 249.0679 | 740.3815 | 1793.0547 | 65.4793 | 86.8181 | 174.3684 | 284.1522 | 376.7535 | 756.6846 | 665.5233 | 882.4082 | 1772.2589 | 68.8328 | 91.2645 | 183.2987 | 298.7051 | 396.049 | 795.4384 | 699.6083 | 927.6011 | 1863.0258 | 72.1209 | 95.6242 | 192.0549 | 312.9742 | 414.9682 | 833.4363 | 733.0284 | 971.9124 | 1952.0221 | 1.9919 | 2.641 | 5.3043 | 10.3926 | 13.7794 | 27.675 | 25.7169 | 34.0977 | 68.483 | 2.2307 | 2.9576 | 5.9402 | 11.6384 | 15.4313 | 30.9927 | 28.7998 | 38.1853 | 76.6926 | 2.4928 | 3.3052 | 6.6383 | 13.0064 | 17.2449 | 34.6353 | 32.1848 | 42.6733 | 85.7066 | 0 | 0 | 0 | 0 | 0 | 0 | 0 | 0 | 0 | 0 | 0 | 0 | 0 | 0 | 0 | 0 | 0 | 0 | 0 | 0 | 0 | 0 | 0 | 0 | 0 | 0 | 0 | 194.5119 | 467.1016 | 1094.2468 | 514.9887 | 1045.8266 | 2371.3489 | 937.6168 | 1648.8872 | 3614.4217 | 198.735 | 473.7397 | 1108.3541 | 531.8821 | 1070.0277 | 2421.3002 | 976.008 | 1701.8042 | 3722.205 | 203.0423 | 480.6971 | 1123.2577 | 548.8325 | 1094.665 | 2472.3965 | 1014.2811 | 1754.9672 | 3830.7834 | 71.9048 | 213.7448 | 517.6467 | 124.7707 | 370.8947 | 898.232 | 139.4486 | 414.526 | 1003.8984 | 72.2618 | 214.8061 | 520.2169 | 125.3903 | 372.7362 | 902.692 | 140.1409 | 416.5843 | 1008.883 | 72.2618 | 214.8061 | 520.2169 | 125.3903 | 372.7362 | 902.692 | 140.1409 | 416.5843 | 1008.883 | 4.4425 | 5.8902 | 11.8301 | 20.1966 | 26.7784 | 53.7826 | 100.6309 | 133.4251 | 267.9755 | 4.67 | 6.1919 | 12.4359 | 21.231 | 28.1498 | 56.5371 | 105.7847 | 140.2585 | 281.7 | 4.8931 | 6.4876 | 13.03 | 22.2452 | 29.4946 | 59.2379 | 110.838 | 146.9586 | 295.1567 | 18.6155 | 24.682 | 49.5722 | 97.1259 | 128.7779 | 258.642 | 240.3421 | 318.6664 | 640.0204 | 20.8471 | 27.6409 | 55.5149 | 108.7693 | 144.2157 | 289.6478 | 269.1542 | 356.8679 | 716.7457 | 23.2973 | 30.8896 | 62.0397 | 121.5533 | 161.1659 | 323.6911 | 300.7888 | 398.8117 | 800.9871 | 0 | 0 | 0 | 0 | 0 | 0 | 0 | 0 | 0 | 0 | 0 | 0 | 0 | 0 | 0 | 0 | 0 | 0 | 0 | 0 | 0 | 0 | 0 | 0 | 0 | 0 | 0 | 94.9627 | 244.317 | 579.0489 | 242.0933 | 526.451 | 1210.6567 | 480.4216 | 866.6175 | 1911.8944 | 97.7789 | 248.6388 | 588.1677 | 255.3905 | 545.1018 | 1248.8769 | 515.0799 | 913.7107 | 2007.3287 | 100.4522 | 252.1833 | 595.2866 | 269.1888 | 563.3967 | 1285.621 | 551.7678 | 962.3546 | 2105.0269
2028 | 276.1876 | 756.9872 | 1418.6344 | 366.6241 | 1004.8597 | 1883.1606 | 384.0147 | 1052.5246 | 1972.4872 | 277.5589 | 760.7459 | 1425.6783 | 368.4445 | 1009.849 | 1892.5109 | 385.9214 | 1057.7506 | 1982.2811 | 279.2045 | 765.2562 | 1434.1309 | 370.6289 | 1015.8363 | 1903.7313 | 388.2095 | 1064.0219 | 1994.0337 | 119.0165 | 163.8339 | 335.6538 | 513.1927 | 706.4428 | 1447.3214 | 1073.6385 | 1477.9325 | 3027.9074 | 126.5839 | 174.2508 | 356.9956 | 545.8229 | 751.3603 | 1539.3459 | 1141.9033 | 1571.9033 | 3220.4297 | 133.9159 | 184.3439 | 377.6737 | 577.4383 | 794.881 | 1628.5088 | 1208.0452 | 1662.952 | 3406.9652 | 3.732 | 5.1373 | 10.5251 | 21.0099 | 28.9214 | 59.2527 | 58.4719 | 80.4903 | 164.9042 | 4.2582 | 5.8618 | 12.0092 | 23.9725 | 32.9996 | 67.6079 | 66.717 | 91.8402 | 188.1572 | 4.8469 | 6.672 | 13.6693 | 27.2861 | 37.5611 | 76.9532 | 75.9392 | 104.5351 | 214.1659 | 0 | 0 | 0 | 0 | 0 | 0 | 0 | 0 | 0 | 0 | 0 | 0 | 0 | 0 | 0 | 0 | 0 | 0 | 0 | 0 | 0 | 0 | 0 | 0 | 0 | 0 | 0 | 398.9361 | 925.9584 | 1764.8134 | 900.8267 | 1740.2239 | 3389.7347 | 1516.1251 | 2610.9475 | 5165.2988 | 408.401 | 940.8584 | 1794.6831 | 938.2398 | 1794.209 | 3499.4647 | 1594.5417 | 2721.4942 | 5390.868 | 417.9673 | 956.2721 | 1825.4739 | 975.3534 | 1848.2784 | 3609.1933 | 1672.1939 | 2831.509 | 5615.1648 | 155.9052 | 427.3118 | 800.8051 | 206.9557 | 567.2333 | 1063.0255 | 216.7725 | 594.1397 | 1113.4495 | 156.6793 | 429.4335 | 804.7813 | 207.9833 | 570.0498 | 1068.3037 | 217.8488 | 597.0898 | 1118.9781 | 156.6793 | 429.4335 | 804.7813 | 207.9833 | 570.0498 | 1068.3037 | 217.8488 | 597.0898 | 1118.9781 | 7.8809 | 10.8485 | 22.2259 | 36.9547 | 50.8706 | 104.2209 | 162.3402 | 223.4717 | 457.8367 | 8.382 | 11.5383 | 23.6391 | 39.3044 | 54.1051 | 110.8475 | 172.6622 | 237.6806 | 486.9471 | 8.8675 | 12.2066 | 25.0083 | 41.581 | 57.239 | 117.2681 | 182.6632 | 251.4477 | 515.1523 | 34.8781 | 48.012 | 98.3643 | 196.3518 | 270.2909 | 553.7572 | 546.4603 | 752.2377 | 1541.1435 | 39.7963 | 54.7821 | 112.2346 | 224.0392 | 308.4044 | 631.842 | 623.5162 | 858.3101 | 1758.4589 | 45.2972 | 62.3546 | 127.7486 | 255.0078 | 351.0346 | 719.1805 | 709.7038 | 976.9529 | 2001.5277 | 0 | 0 | 0 | 0 | 0 | 0 | 0 | 0 | 0 | 0 | 0 | 0 | 0 | 0 | 0 | 0 | 0 | 0 | 0 | 0 | 0 | 0 | 0 | 0 | 0 | 0 | 0 | 198.6642 | 486.1723 | 921.3953 | 440.2622 | 888.3948 | 1721.0036 | 925.5729 | 1569.8491 | 3112.4297 | 204.8575 | 495.7539 | 940.6549 | 471.3269 | 932.5592 | 1810.9932 | 1014.0272 | 1693.0805 | 3364.3841 | 210.844 | 503.9947 | 957.5382 | 504.5721 | 978.3234 | 1904.7523 | 1110.2158 | 1825.4904 | 3635.6581
2029 | 494.2898 | 1186.6574 | 1789.0259 | 562.8892 | 1351.3462 | 2037.3137 | 573.519 | 1376.8655 | 2075.787 | 496.7441 | 1192.5494 | 1797.9089 | 565.6841 | 1358.0559 | 2047.4294 | 576.3667 | 1383.7019 | 2086.0938 | 499.6892 | 1199.6199 | 1808.5684 | 569.0379 | 1366.1076 | 2059.5683 | 579.7838 | 1391.9057 | 2098.462 | 211.9978 | 300.1268 | 605.4096 | 873.7217 | 1236.9341 | 2495.1177 | 1576.2485 | 2231.5063 | 4501.3481 | 228.1299 | 322.9651 | 651.4784 | 940.2079 | 1331.059 | 2684.9846 | 1696.1936 | 2401.3135 | 4843.8797 | 243.6823 | 344.9828 | 695.8922 | 1004.3054 | 1421.8023 | 2868.0301 | 1811.8295 | 2565.0201 | 5174.1052 | 6.9051 | 9.7756 | 19.7192 | 41.4868 | 58.7332 | 118.4754 | 123.3241 | 174.5908 | 352.1809 | 8.0275 | 11.3645 | 22.9243 | 48.23 | 68.2795 | 137.7321 | 143.3689 | 202.9684 | 409.4236 | 9.3063 | 13.175 | 26.5763 | 55.9133 | 79.1569 | 159.6737 | 166.2085 | 235.3026 | 474.6475 | 0 | 0 | 0 | 0 | 0 | 0 | 0 | 0 | 0 | 0 | 0 | 0 | 0 | 0 | 0 | 0 | 0 | 0 | 0 | 0 | 0 | 0 | 0 | 0 | 0 | 0 | 0 | 713.1927 | 1496.5599 | 2414.1547 | 1478.0977 | 2647.0134 | 4650.9068 | 2273.0916 | 3782.9626 | 6929.316 | 732.9014 | 1526.8791 | 2472.3116 | 1554.1219 | 2757.3945 | 4870.1461 | 2415.9292 | 3987.9839 | 7339.3971 | 752.6778 | 1557.7777 | 2531.0369 | 1629.2566 | 2867.0669 | 5087.2721 | 2557.8219 | 4192.2284 | 7747.2147 | 278.8912 | 669.5431 | 1009.4152 | 317.5968 | 762.4648 | 1149.5056 | 323.5944 | 776.8635 | 1171.2133 | 280.276 | 672.8676 | 1014.4272 | 319.1737 | 766.2506 | 1155.2132 | 325.2011 | 780.7208 | 1177.0286 | 280.276 | 672.8676 | 1014.4272 | 319.1737 | 766.2506 | 1155.2132 | 325.2011 | 780.7208 | 1177.0286 | 13.7802 | 19.5087 | 39.3526 | 65.4933 | 92.7193 | 187.0314 | 238.3376 | 337.4163 | 680.6292 | 14.8288 | 20.9932 | 42.3471 | 70.477 | 99.7748 | 201.2636 | 256.474 | 363.0921 | 732.4219 | 15.8397 | 22.4244 | 45.2341 | 75.2817 | 106.5768 | 214.9845 | 273.9588 | 387.8455 | 782.3538 | 64.5332 | 91.3601 | 184.2896 | 387.7229 | 548.9022 | 1107.234 | 1152.5487 | 1631.6715 | 3291.3739 | 75.0222 | 106.2095 | 214.2436 | 450.7425 | 638.1194 | 1287.2012 | 1339.8813 | 1896.8796 | 3826.3461 | 86.9738 | 123.1294 | 248.3741 | 522.5488 | 739.7761 | 1492.2609 | 1553.3333 | 2199.0651 | 4435.9084 | 0 | 0 | 0 | 0 | 0 | 0 | 0 | 0 | 0 | 0 | 0 | 0 | 0 | 0 | 0 | 0 | 0 | 0 | 0 | 0 | 0 | 0 | 0 | 0 | 0 | 0 | 0 | 357.2046 | 780.4119 | 1233.0574 | 770.813 | 1404.0862 | 2443.771 | 1714.4808 | 2745.9513 | 5143.2164 | 370.127 | 800.0703 | 1271.0179 | 840.3932 | 1504.1448 | 2643.678 | 1921.5565 | 3040.6925 | 5735.7966 | 383.0895 | 818.4214 | 1308.0353 | 917.0042 | 1612.6035 | 2862.4586 | 2152.4933 | 3367.6314 | 6395.2909
2030 | 760.3069 | 1547.6868 | 1991.7152 | 804.0903 | 1636.8126 | 2106.411 | 810.104 | 1649.0541 | 2122.1646 | 764.082 | 1555.3715 | 2001.6045 | 808.0828 | 1644.9398 | 2116.8699 | 814.1264 | 1657.2421 | 2132.7016 | 768.6122 | 1564.593 | 2013.4717 | 812.8738 | 1654.6924 | 2129.4205 | 818.9532 | 1667.0676 | 2145.3461 | 368.0979 | 529.7598 | 1017.0378 | 1395.1741 | 2007.9089 | 3854.8026 | 2172.2146 | 3126.2113 | 6001.7302 | 400.7686 | 576.7787 | 1107.3053 | 1519.0032 | 2186.1214 | 4196.9368 | 2365.0101 | 3403.6791 | 6534.4155 | 432.2386 | 622.0699 | 1194.2557 | 1638.2818 | 2357.7851 | 4526.4982 | 2550.7208 | 3670.9505 | 7047.5258 | 12.5777 | 18.1016 | 34.7517 | 79.4385 | 114.3265 | 219.4851 | 236.4501 | 340.2946 | 653.3009 | 14.898 | 21.4409 | 41.1624 | 94.0928 | 135.4166 | 259.974 | 280.0686 | 403.0696 | 773.8168 | 17.5911 | 25.3169 | 48.6035 | 111.1024 | 159.8965 | 306.9709 | 330.6981 | 475.9346 | 913.7038 | 0 | 0 | 0 | 0 | 0 | 0 | 483.7428 | 486.5367 | 493.0557 | 0 | 0 | 0 | 0 | 0 | 0 | 504.3862 | 516.8566 | 545.9543 | 0 | 0 | 0 | 0 | 0 | 0 | 719.4814 | 832.7777 | 1097.1357 | 1140.9826 | 2095.5482 | 3043.5047 | 2278.703 | 3759.048 | 6180.6987 | 3702.5115 | 5602.0967 | 9270.2513 | 1179.7486 | 2153.5911 | 3150.0722 | 2421.1788 | 3966.4778 | 6573.7806 | 3963.5913 | 5980.8474 | 9986.8882 | 1218.4419 | 2211.9798 | 3256.331 | 2562.258 | 4172.374 | 6962.8896 | 4419.8535 | 6646.7304 | 11203.7113 | 429.5001 | 874.2939 | 1125.1271 | 454.2335 | 924.6414 | 1189.9192 | 457.6307 | 931.5567 | 1198.8185 | 431.6327 | 878.635 | 1130.7137 | 456.4889 | 929.2325 | 1195.8275 | 459.9029 | 936.1821 | 1204.7709 | 431.6327 | 878.635 | 1130.7137 | 456.4889 | 929.2325 | 1195.8275 | 459.9029 | 936.1821 | 1204.7709 | 23.6639 | 34.0567 | 65.3824 | 111.5886 | 160.5962 | 308.3142 | 328.4511 | 472.7007 | 907.4954 | 25.7642 | 37.0794 | 71.1854 | 121.4927 | 174.85 | 335.6787 | 357.6028 | 514.6554 | 988.0404 | 27.7874 | 39.9911 | 76.7752 | 131.0328 | 188.58 | 362.0376 | 385.6834 | 555.0684 | 1065.6256 | 117.5475 | 169.1722 | 324.7784 | 742.408 | 1068.4599 | 2051.2395 | 2209.7893 | 3180.2882 | 6105.5475 | 139.2318 | 200.3798 | 384.691 | 879.3617 | 1265.5612 | 2429.6364 | 2617.4343 | 3766.9633 | 7231.8521 | 164.4014 | 236.6035 | 454.2337 | 1038.3285 | 1494.3433 | 2868.8546 | 3090.6017 | 4447.9371 | 8539.1921 | 0 | 0 | 0 | 0 | 0 | 0 | 342.7566 | 344.7362 | 349.3552 | 0 | 0 | 0 | 0 | 0 | 0 | 357.3835 | 366.2194 | 386.8366 | 0 | 0 | 0 | 0 | 0 | 0 | 509.7894 | 590.0656 | 777.3768 | 570.7116 | 1077.5228 | 1515.288 | 1308.2301 | 2153.6975 | 3549.4729 | 3338.6277 | 4929.2818 | 8561.2166 | 596.6287 | 1116.0942 | 1586.5901 | 1457.3433 | 2369.6436 | 3961.1426 | 3792.3236 | 5584.0203 | 9811.5 | 623.8215 | 1155.2296 | 1661.7226 | 1625.8502 | 2612.1558 | 4426.7197 | 4445.9774 | 6529.2532 | 11586.9654
2031 | 1048.8983 | 1800.222 | 2088.3644 | 1073.7433 | 1842.8633 | 2137.8308 | 1076.9161 | 1848.3088 | 2144.148 | 1054.1064 | 1809.1605 | 2098.7336 | 1079.0747 | 1852.0135 | 2148.4457 | 1082.2633 | 1857.4861 | 2154.7942 | 1060.356 | 1819.8868 | 2111.1767 | 1085.4723 | 1862.9939 | 2161.1835 | 1088.6799 | 1868.4989 | 2167.5697 | 619.342 | 894.3249 | 1591.6909 | 2088.6276 | 3015.9616 | 5367.7118 | 2866.9199 | 4139.8094 | 7367.9 | 682.245 | 985.1563 | 1753.3496 | 2300.7574 | 3322.2752 | 5912.879 | 3158.0963 | 4560.2657 | 8116.2147 | 742.9478 | 1072.8107 | 1909.3541 | 2505.4675 | 3617.875 | 6438.978 | 3439.0882 | 4966.0158 | 8838.3557 | 22.4777 | 32.4576 | 57.7671 | 146.271 | 211.2142 | 375.9122 | 407.9953 | 589.1419 | 1048.5359 | 27.1266 | 39.1706 | 69.7145 | 176.5229 | 254.8977 | 453.6587 | 492.3772 | 710.9888 | 1265.395 | 32.6235 | 47.1081 | 83.8415 | 212.2938 | 306.5505 | 545.5887 | 592.1533 | 855.0646 | 1521.8166 | 0 | 0 | 0 | 0 | 0 | 0 | 490.384 | 496.2908 | 510.0736 | 0 | 0 | 0 | 0 | 0 | 0 | 533.7759 | 560.0228 | 621.2654 | 0 | 0 | 0 | 0 | 0 | 0 | 963.7167 | 1191.4983 | 1722.9886 | 1690.7181 | 2727.0045 | 3737.8223 | 3308.6419 | 5070.039 | 7881.4548 | 4842.2153 | 7073.551 | 11070.6575 | 1763.4779 | 2833.4874 | 3921.7978 | 3556.355 | 5429.1864 | 8514.9834 | 5266.5127 | 7688.7634 | 12157.6694 | 1835.9274 | 2939.8056 | 4104.3724 | 3803.2336 | 5787.4194 | 9145.7502 | 6083.638 | 8881.0775 | 14250.7306 | 592.1456 | 1016.2982 | 1178.9662 | 606.1715 | 1040.3709 | 1206.892 | 607.9627 | 1043.4452 | 1210.4583 | 595.0857 | 1021.3443 | 1184.8201 | 609.1813 | 1045.5366 | 1212.8846 | 610.9814 | 1048.6261 | 1216.4686 | 595.0857 | 1021.3443 | 1184.8201 | 609.1813 | 1045.5366 | 1212.8846 | 610.9814 | 1048.6261 | 1216.4686 | 39.7481 | 57.396 | 102.1515 | 181.4788 | 262.0539 | 466.3952 | 433.4944 | 625.9625 | 1114.068 | 43.7851 | 63.2253 | 112.5264 | 199.9105 | 288.6692 | 513.7642 | 477.5219 | 689.5379 | 1227.2174 | 47.6809 | 68.8508 | 122.5385 | 217.6976 | 314.3536 | 559.4765 | 520.0095 | 750.8896 | 1336.4092 | 210.0697 | 303.339 | 539.8731 | 1367.0035 | 1973.9421 | 3513.1589 | 3812.9975 | 5505.9379 | 9799.2918 | 253.5166 | 366.0759 | 651.5301 | 1649.7283 | 2382.1945 | 4239.7534 | 4601.605 | 6644.6807 | 11825.9897 | 304.8895 | 440.258 | 783.5571 | 1984.0317 | 2864.9259 | 5098.9033 | 5534.081 | 7991.1686 | 14222.4258 | 0 | 0 | 0 | 0 | 0 | 0 | 347.4622 | 351.6475 | 361.4133 | 0 | 0 | 0 | 0 | 0 | 0 | 378.2076 | 396.8048 | 440.1984 | 0 | 0 | 0 | 0 | 0 | 0 | 682.8426 | 844.2376 | 1220.8257 | 841.9634 | 1377.0332 | 1820.9908 | 2154.6538 | 3276.3669 | 5186.4461 | 5201.9169 | 7526.993 | 12485.2313 | 892.3874 | 1450.6455 | 1948.8766 | 2458.8202 | 3716.4003 | 5966.4022 | 6068.3159 | 8779.6495 | 14709.8741 | 947.6561 | 1530.4532 | 2090.9157 | 2810.9107 | 4224.8161 | 6871.2644 | 7347.9145 | 10634.9218 | 17996.1292
2032 | 1332.0248 | 1961.9542 | 2136.0163 | 1344.9557 | 1981.0002 | 2156.7521 | 1346.524 | 1983.3102 | 2159.267 | 1338.6386 | 1971.6958 | 2146.6221 | 1351.6337 | 1990.8364 | 2167.4609 | 1353.2098 | 1993.1578 | 2169.9883 | 1346.5752 | 1983.3857 | 2159.3492 | 1359.6473 | 2002.6398 | 2180.3114 | 1361.2328 | 2004.975 | 2182.8538 | 1023.3162 | 1462.7937 | 2378.6705 | 2999.666 | 4287.9146 | 6972.6412 | 3733.2628 | 5336.5648 | 8677.8669 | 1127.2485 | 1611.3612 | 2620.2582 | 3304.3246 | 4723.4131 | 7680.8118 | 4112.4286 | 5878.5687 | 9559.2274 | 1252.3325 | 1790.1643 | 2911.0126 | 3670.9857 | 5247.542 | 8533.1055 | 4568.7602 | 6530.8783 | 10619.9576 | 40.0146 | 57.1995 | 93.0129 | 261.5778 | 373.916 | 608.0304 | 648.4273 | 926.9035 | 1507.2514 | 49.1848 | 70.3078 | 114.3286 | 321.5234 | 459.6061 | 747.3723 | 797.027 | 1139.3214 | 1852.6673 | 60.2271 | 86.0925 | 139.9963 | 393.7079 | 562.7912 | 915.1631 | 975.9656 | 1395.1078 | 2268.6054 | 0 | 0 | 0 | 0 | 0 | 0 | 504.3862 | 516.8566 | 545.9543 | 0 | 0 | 0 | 0 | 0 | 0 | 594.8833 | 649.7742 | 777.8531 | 0 | 0 | 0 | 0 | 0 | 0 | 1407.4866 | 1843.2853 | 2860.149 | 2395.3557 | 3481.9474 | 4607.6997 | 4606.1994 | 6642.8308 | 9737.4236 | 6232.6002 | 8763.6351 | 12890.3396 | 2515.0719 | 3653.3648 | 4881.209 | 4977.4817 | 7173.8556 | 10595.6449 | 6857.5486 | 9660.8221 | 14359.736 | 2659.1348 | 3859.6424 | 5210.358 | 5424.3409 | 7812.9729 | 11628.58 | 8313.4451 | 11774.2463 | 17931.5658 | 752.0041 | 1107.6352 | 1205.9032 | 759.3043 | 1118.3878 | 1217.6097 | 760.1897 | 1119.6919 | 1219.0295 | 755.738 | 1113.1349 | 1211.8908 | 763.0744 | 1123.9408 | 1223.6555 | 763.9642 | 1125.2514 | 1225.0823 | 755.738 | 1113.1349 | 1211.8908 | 763.0744 | 1123.9408 | 1223.6555 | 763.9642 | 1125.2514 | 1225.0823 | 66.3041 | 94.7793 | 154.122 | 285.5745 | 408.2185 | 663.8101 | 564.4904 | 806.9187 | 1312.1423 | 73.0382 | 104.4055 | 169.7753 | 314.5787 | 449.6789 | 731.2295 | 621.8224 | 888.8727 | 1445.409 | 81.1428 | 115.9907 | 188.6142 | 349.4856 | 499.5771 | 812.3696 | 690.8223 | 987.5056 | 1605.7974 | 373.9643 | 534.5685 | 869.2697 | 2444.6248 | 3494.5032 | 5682.4633 | 6060.0003 | 8662.5524 | 14086.3045 | 459.6654 | 657.0752 | 1068.4797 | 3004.858 | 4295.3364 | 6984.71 | 7448.767 | 10647.7444 | 17314.4544 | 562.8639 | 804.5936 | 1308.3616 | 3679.4717 | 5259.6724 | 8552.831 | 9121.0724 | 13038.2448 | 21201.6825 | 0 | 0 | 0 | 0 | 0 | 0 | 357.3835 | 366.2194 | 386.8366 | 0 | 0 | 0 | 0 | 0 | 0 | 421.5053 | 460.3983 | 551.1488 | 0 | 0 | 0 | 0 | 0 | 0 | 997.2763 | 1306.0621 | 2026.5621 | 1192.2724 | 1736.983 | 2229.2949 | 3489.5036 | 5021.1095 | 7563.8831 | 7742.0638 | 10955.3824 | 17004.313 | 1288.4416 | 1874.6156 | 2450.1458 | 4082.5111 | 5868.9561 | 8939.5949 | 9256.0588 | 13122.2668 | 20536.0945 | 1399.7446 | 2033.7193 | 2708.8666 | 4792.0317 | 6883.1903 | 10588.8561 | 11573.1352 | 16457.0639 | 26059.1243
2033 | 1580.0614 | 2058.8303 | 2159.7211 | 1586.3378 | 2067.0086 | 2168.3001 | 1587.0672 | 2067.959 | 2169.2971 | 1587.9068 | 2069.0529 | 2170.4446 | 1594.2144 | 2077.2718 | 2179.0662 | 1594.9474 | 2078.2269 | 2180.0681 | 1597.3212 | 2081.3201 | 2183.3128 | 1603.6663 | 2089.5877 | 2191.9856 | 1604.4036 | 2090.5484 | 2192.9934 | 1619.1938 | 2263.4208 | 3354.3543 | 4077.9217 | 5700.4003 | 8447.9041 | 4725.403 | 6605.4944 | 9789.2393 | 1783.6459 | 2493.3033 | 3695.0365 | 4492.0924 | 6279.3568 | 9305.9085 | 5205.3347 | 7276.376 | 10783.4754 | 2021.5788 | 2825.9024 | 4187.9431 | 5091.3238 | 7117.0038 | 10547.2883 | 5899.7104 | 8247.0223 | 12221.958 | 69.4137 | 97.0313 | 143.7989 | 442.3551 | 618.3545 | 916.3917 | 945.913 | 1322.2625 | 1959.5723 | 86.9013 | 121.4766 | 180.0264 | 553.7984 | 774.1376 | 1147.2599 | 1184.2186 | 1655.3824 | 2453.2509 | 108.346 | 151.4535 | 224.4517 | 690.4601 | 965.1727 | 1430.3709 | 1476.4499 | 2063.8836 | 3058.6432 | 0 | 0 | 0 | 0 | 0 | 0 | 533.7759 | 560.0228 | 621.2654 | 0 | 0 | 0 | 0 | 0 | 0 | 719.4814 | 832.7777 | 1097.1357 | 0 | 0 | 0 | 0 | 0 | 0 | 2112.7996 | 2879.2138 | 4667.5136 | 3268.6689 | 4419.2825 | 5657.8742 | 6106.6146 | 8385.7634 | 11532.5959 | 7792.1591 | 10555.7386 | 14539.3741 | 3458.4539 | 4683.8328 | 6045.5075 | 6640.1053 | 9130.7663 | 12632.2346 | 8703.982 | 11842.763 | 16513.93 | 3727.2461 | 5058.6759 | 6595.7077 | 7385.4502 | 10171.7642 | 14169.6448 | 11093.3635 | 15280.6681 | 22141.1083 | 892.2081 | 1162.553 | 1219.5226 | 895.7522 | 1167.171 | 1224.3669 | 896.164 | 1167.7076 | 1224.9298 | 896.6381 | 1168.3253 | 1225.5778 | 900.1998 | 1172.9663 | 1230.4462 | 900.6137 | 1173.5056 | 1231.0119 | 896.6381 | 1168.3253 | 1225.5778 | 900.1998 | 1172.9663 | 1230.4462 | 900.6137 | 1173.5056 | 1231.0119 | 107.2856 | 149.9713 | 222.2551 | 424.9803 | 594.0668 | 880.3977 | 714.5075 | 998.7879 | 1480.1881 | 118.182 | 165.203 | 244.8282 | 468.1431 | 654.4027 | 969.8146 | 787.0759 | 1100.229 | 1630.5222 | 133.9471 | 187.2406 | 277.4876 | 530.5919 | 741.698 | 1099.1849 | 892.0694 | 1246.9962 | 1848.0289 | 648.7192 | 906.8244 | 1343.8996 | 4134.1137 | 5778.9494 | 8564.3126 | 8840.2098 | 12357.4553 | 18313.5554 | 812.1522 | 1135.2824 | 1682.4707 | 5175.6284 | 7234.8505 | 10721.9353 | 11067.3397 | 15470.6911 | 22927.3222 | 1012.5682 | 1415.4376 | 2097.6564 | 6452.8258 | 9020.2052 | 13367.8029 | 13798.4433 | 19288.4162 | 28585.1311 | 0 | 0 | 0 | 0 | 0 | 0 | 378.2076 | 396.8048 | 440.1984 | 0 | 0 | 0 | 0 | 0 | 0 | 509.7894 | 590.0656 | 777.3768 | 0 | 0 | 0 | 0 | 0 | 0 | 1497.0267 | 2040.0705 | 3307.1725 | 1648.2129 | 2219.3487 | 2785.6773 | 5454.8462 | 7540.1872 | 10669.0772 | 10829.089 | 14920.7556 | 21458.8717 | 1826.9723 | 2468.8107 | 3152.8767 | 6543.9713 | 9062.2195 | 12922.196 | 13264.8187 | 18334.4914 | 26566.2332 | 2043.1534 | 2771.0035 | 3600.7218 | 7883.6175 | 10934.8694 | 15697.434 | 17088.1532 | 23748.9885 | 34971.3444
2034 | 1777.7812 | 2116.6238 | 2173.798 | 1780.6686 | 2120.0616 | 2177.3286 | 1780.9913 | 2120.4457 | 2177.7231 | 1786.6083 | 2127.1333 | 2184.5914 | 1789.5101 | 2130.5882 | 2188.1396 | 1789.8343 | 2130.9742 | 2188.536 | 1797.2009 | 2139.7448 | 2197.5435 | 1800.1198 | 2143.2201 | 2201.1127 | 1800.446 | 2143.6084 | 2201.5116 | 2442.5734 | 3307.2241 | 4497.0777 | 5283.2632 | 7153.4946 | 9727.1369 | 5824.4752 | 7886.2911 | 10723.5746 | 2690.6513 | 3643.1196 | 4953.8197 | 5819.8535 | 7880.0334 | 10715.0655 | 6416.0332 | 8687.2558 | 11812.7056 | 3111.1539 | 4212.4767 | 5728.0168 | 6729.3967 | 9111.5474 | 12389.6464 | 7418.7491 | 10044.9248 | 13658.8289 | 117.0051 | 158.424 | 215.4208 | 703.3867 | 952.3797 | 1295.0213 | 1289.7682 | 1746.3355 | 2374.6218 | 149.1951 | 202.0089 | 274.6865 | 896.8994 | 1214.3944 | 1651.302 | 1644.6037 | 2226.7798 | 3027.9176 | 189.3942 | 256.4382 | 348.698 | 1138.56 | 1541.6008 | 2096.2289 | 2087.7258 | 2826.7635 | 3843.7598 | 0 | 0 | 0 | 0 | 0 | 0 | 594.8833 | 649.7742 | 777.8531 | 0 | 0 | 0 | 0 | 0 | 0 | 963.7167 | 1191.4983 | 1722.9886 | 0 | 0 | 0 | 0 | 0 | 0 | 3025.9566 | 4220.4131 | 7007.4784 | 4337.3597 | 5582.2718 | 6886.2965 | 7767.3185 | 10225.9359 | 13199.4868 | 9490.1179 | 12402.8465 | 16053.7726 | 4626.4547 | 5972.2618 | 7413.0976 | 8506.263 | 11225.0159 | 14554.5072 | 10814.1879 | 14236.508 | 18752.1479 | 5097.749 | 6608.6596 | 8274.2583 | 9668.0766 | 12796.3684 | 16686.9881 | 14332.8775 | 19235.7098 | 26711.5787 | 1003.7144 | 1195.0209 | 1227.3008 | 1005.3446 | 1196.9619 | 1229.2942 | 1005.5268 | 1197.1787 | 1229.5169 | 1008.6981 | 1200.9545 | 1233.3947 | 1010.3364 | 1202.9051 | 1235.3979 | 1010.5194 | 1203.123 | 1235.6217 | 1008.6981 | 1200.9545 | 1233.3947 | 1010.3364 | 1202.9051 | 1235.3979 | 1010.5194 | 1203.123 | 1235.6217 | 167.7825 | 227.1761 | 308.9081 | 597.8268 | 809.4525 | 1100.6726 | 880.6934 | 1192.4516 | 1621.4649 | 184.8231 | 250.249 | 340.2821 | 658.5446 | 891.6639 | 1212.4615 | 970.1403 | 1313.562 | 1786.1476 | 213.7078 | 289.3586 | 393.4624 | 761.4638 | 1031.0157 | 1401.9485 | 1121.7566 | 1518.8492 | 2065.2918 | 1093.4937 | 1480.5814 | 2013.2563 | 6573.6339 | 8900.6458 | 12102.8679 | 12053.7741 | 16320.7102 | 22192.4796 | 1394.331 | 1887.9126 | 2567.1348 | 8382.1439 | 11349.3534 | 15432.5571 | 15369.9568 | 20810.7941 | 28297.9795 | 1770.0196 | 2396.5919 | 3258.8237 | 10640.6291 | 14407.3236 | 19590.7059 | 19511.2385 | 26418.0552 | 35922.5881 | 0 | 0 | 0 | 0 | 0 | 0 | 421.5053 | 460.3983 | 551.1488 | 0 | 0 | 0 | 0 | 0 | 0 | 682.8426 | 844.2376 | 1220.8257 | 0 | 0 | 0 | 0 | 0 | 0 | 2144.0453 | 2990.3789 | 4965.1574 | 2264.9906 | 2902.7784 | 3549.4653 | 8176.8053 | 10907.0602 | 14432.8347 | 14361.4996 | 19170.7389 | 25594.6101 | 2587.8522 | 3339.1161 | 4140.8116 | 10051.0249 | 13443.9224 | 17880.4166 | 18033.4592 | 24171.7167 | 32540.5745 | 2992.4255 | 3886.905 | 4885.6807 | 12412.4293 | 16641.2443 | 22228.0522 | 23787.5598 | 32130.4064 | 44188.6591
2035 | 1924.2354 | 2152.3762 | 2184.3828 | 1925.5127 | 2153.805 | 2185.8328 | 1925.6501 | 2153.9587 | 2185.9888 | 1933.7897 | 2163.0633 | 2195.2288 | 1935.0734 | 2164.4992 | 2196.686 | 1935.2114 | 2164.6536 | 2196.8427 | 1945.2549 | 2175.8878 | 2208.244 | 1946.5461 | 2177.3322 | 2209.7098 | 1946.685 | 2177.4875 | 2209.8675 | 3503.8393 | 4568.2214 | 5768.7504 | 6566.3816 | 8561.0902 | 10810.9457 | 6998.7123 | 9124.7526 | 11522.7386 | 3859.7039 | 5032.189 | 6354.6488 | 7233.2908 | 9430.5903 | 11908.9505 | 7709.5308 | 10051.5006 | 12693.036 | 4553.0258 | 5936.1255 | 7496.1399 | 8532.6131 | 11124.6154 | 14048.1656 | 9094.4004 | 11857.0603 | 14973.0971 | 191.2403 | 249.3345 | 314.8596 | 1049.4642 | 1368.2662 | 1727.8467 | 1669.8064 | 2177.0533 | 2749.1832 | 248.3693 | 323.8179 | 408.9173 | 1362.9696 | 1777.0069 | 2244.0046 | 2168.6259 | 2827.4022 | 3570.4439 | 321.0225 | 418.5414 | 528.5341 | 1761.6665 | 2296.8184 | 2900.4225 | 2802.994 | 3654.4761 | 4614.8728 | 0 | 0 | 0 | 483.7428 | 486.5367 | 493.0557 | 719.4814 | 832.7777 | 1097.1357 | 0 | 0 | 0 | 504.3862 | 516.8566 | 545.9543 | 1407.4866 | 1843.2853 | 2860.149 | 0 | 0 | 0 | 719.4814 | 832.7777 | 1097.1357 | 3939.1136 | 5561.6125 | 9347.4432 | 5619.315 | 6969.9321 | 8267.9929 | 10025.1014 | 12569.6981 | 15217.6809 | 11313.6502 | 14288.5422 | 17555.0462 | 6041.8629 | 7519.0702 | 8958.7949 | 11035.7199 | 13888.953 | 16895.5954 | 13220.8547 | 16886.8417 | 21320.4716 | 6819.3032 | 8530.5547 | 10232.918 | 12960.307 | 16431.5436 | 20255.4336 | 17783.193 | 23250.6363 | 31145.2806 | 1086.4311 | 1215.2404 | 1233.3114 | 1087.1523 | 1216.0471 | 1234.1301 | 1087.2299 | 1216.1338 | 1234.2181 | 1091.8255 | 1221.2743 | 1239.4351 | 1092.5503 | 1222.085 | 1240.2578 | 1092.6283 | 1222.1722 | 1240.3463 | 1091.8255 | 1221.2743 | 1239.4351 | 1092.5503 | 1222.085 | 1240.2578 | 1092.6283 | 1222.1722 | 1240.3463 | 252.892 | 329.7145 | 416.3635 | 796.9564 | 1039.0525 | 1312.1156 | 1058.2447 | 1379.714 | 1742.303 | 278.5767 | 363.2016 | 458.6511 | 877.8986 | 1144.583 | 1445.3796 | 1165.7245 | 1519.8435 | 1919.2585 | 328.6177 | 428.4439 | 541.039 | 1035.5963 | 1350.1855 | 1705.0144 | 1375.1246 | 1792.8543 | 2264.0166 | 1787.2726 | 2330.203 | 2942.5806 | 9807.9673 | 12787.3916 | 16147.9196 | 15605.4927 | 20346.0656 | 25693.014 | 2321.1827 | 3026.3021 | 3821.6147 | 12737.8913 | 16607.356 | 20971.771 | 20267.3055 | 26424.0249 | 33368.2616 | 3000.1769 | 3911.5583 | 4939.5163 | 16463.989 | 21465.3524 | 27106.4495 | 26195.9132 | 34153.6008 | 43129.1709 | 0 | 0 | 0 | 342.7566 | 344.7362 | 349.3552 | 509.7894 | 590.0656 | 777.3768 | 0 | 0 | 0 | 357.3835 | 366.2194 | 386.8366 | 997.2763 | 1306.0621 | 2026.5621 | 0 | 0 | 0 | 509.7894 | 590.0656 | 777.3768 | 2791.0638 | 3940.6873 | 6623.1424 | 3126.5957 | 3875.1578 | 4592.2555 | 12034.8326 | 15387.2274 | 19043.5206 | 18260.7567 | 23531.9791 | 29446.9119 | 3691.585 | 4610.7781 | 5519.7008 | 15065.7237 | 19340.2434 | 24044.245 | 23522.9346 | 30472.1026 | 38554.4285 | 4420.6201 | 5561.2765 | 6719.9904 | 19101.925 | 24627.6885 | 30829.0985 | 31454.7298 | 41109.3146 | 53256.6762
2036 | 2026.8226 | 2175.2923 | 2193.0843 | 2027.3723 | 2175.8822 | 2193.6791 | 2027.4293 | 2175.9434 | 2193.7408 | 2036.8863 | 2186.0931 | 2203.9735 | 2037.4387 | 2186.686 | 2204.5713 | 2037.496 | 2186.7474 | 2204.6332 | 2048.9627 | 2199.0541 | 2217.0406 | 2049.5184 | 2199.6506 | 2217.6419 | 2049.576 | 2199.7124 | 2217.7042 | 4778.8216 | 5986.7518 | 7118.9996 | 7876.8885 | 9867.9089 | 11734.1826 | 8209.4119 | 10284.4834 | 12229.5419 | 5264.1787 | 6594.7914 | 7842.0349 | 8676.8982 | 10870.135 | 12925.9552 | 9043.1941 | 11329.0185 | 13471.6253 | 6335.1777 | 7936.5038 | 9437.4995 | 10442.2161 | 13081.6675 | 15555.7451 | 10883.0349 | 13633.9111 | 16212.432 | 302.6869 | 379.1962 | 450.9119 | 1472.2923 | 1844.4397 | 2193.2704 | 2077.0822 | 2602.1008 | 3094.2245 | 400.388 | 501.593 | 596.4571 | 1947.518 | 2439.787 | 2901.2131 | 2747.5217 | 3442.0056 | 4092.9768 | 526.9191 | 660.107 | 784.9501 | 2562.9749 | 3210.8113 | 3818.0578 | 3615.7967 | 4529.7521 | 5386.444 | 0 | 0 | 0 | 490.384 | 496.2908 | 510.0736 | 963.7167 | 1191.4983 | 1722.9886 | 0 | 0 | 0 | 533.7759 | 560.0228 | 621.2654 | 2112.7996 | 2879.2138 | 4667.5136 | 0 | 0 | 0 | 963.7167 | 1191.4983 | 1722.9886 | 4644.4266 | 6597.541 | 11154.8078 | 7108.3312 | 8541.2403 | 9762.9958 | 11866.9371 | 14384.5217 | 16631.2057 | 13277.6401 | 16254.0258 | 19240.4958 | 7701.453 | 9282.4775 | 10642.4655 | 13195.6309 | 16056.6308 | 18653.005 | 15941.0114 | 19836.9853 | 24436.7489 | 8911.0594 | 10795.665 | 12439.4902 | 16018.426 | 19683.6277 | 23314.4333 | 21192.8342 | 26960.9165 | 34971.388 | 1144.3838 | 1228.2127 | 1238.2584 | 1144.6942 | 1228.5458 | 1238.5943 | 1144.7263 | 1228.5803 | 1238.629 | 1150.0659 | 1234.311 | 1244.4067 | 1150.3779 | 1234.6458 | 1244.7442 | 1150.4102 | 1234.6805 | 1244.7791 | 1150.0659 | 1234.311 | 1244.4067 | 1150.3779 | 1234.6458 | 1244.7442 | 1150.4102 | 1234.6805 | 1244.7791 | 366.7259 | 459.4223 | 546.3108 | 1011.7546 | 1267.4931 | 1507.2085 | 1241.3093 | 1555.0718 | 1849.1756 | 403.9722 | 506.0831 | 601.7964 | 1114.5126 | 1396.225 | 1660.2869 | 1367.3819 | 1713.0114 | 2036.9856 | 486.1604 | 609.0459 | 724.2321 | 1341.2606 | 1680.2875 | 1998.0728 | 1645.5762 | 2061.5241 | 2451.411 | 2828.8178 | 3543.8506 | 4214.0833 | 13759.587 | 17237.5617 | 20497.625 | 19411.7663 | 24318.4274 | 28917.6634 | 3741.9022 | 4687.7329 | 5574.303 | 18200.8997 | 22801.4933 | 27113.8382 | 25677.4867 | 32167.9174 | 38251.6925 | 4924.4224 | 6169.1557 | 7335.9006 | 23952.7688 | 30007.2472 | 35682.3843 | 33792.1153 | 42333.6594 | 50340.036 | 0 | 0 | 0 | 347.4622 | 351.6475 | 361.4133 | 682.8426 | 844.2376 | 1220.8257 | 0 | 0 | 0 | 378.2076 | 396.8048 | 440.1984 | 1497.0267 | 2040.0705 | 3307.1725 | 0 | 0 | 0 | 682.8426 | 844.2376 | 1220.8257 | 3290.8142 | 4674.6958 | 7903.7528 | 4339.9275 | 5231.4856 | 5998.6525 | 16263.498 | 20085.2481 | 23604.841 | 22480.6446 | 27946.3171 | 33226.2937 | 5295.9403 | 6428.1271 | 7420.5061 | 20843.9978 | 25829.1689 | 30459.0676 | 29692.3054 | 37155.6798 | 44840.6297 | 6560.6487 | 8012.5126 | 9304.5393 | 27127.2499 | 33766.4181 | 40146.027 | 39878.9158 | 50304.5598 | 61939.9789
2037 | 2096.8346 | 2191.3325 | 2201.1849 | 2097.0669 | 2191.5752 | 2201.4288 | 2097.09 | 2191.5995 | 2201.4531 | 2107.2459 | 2202.213 | 2212.1143 | 2107.4793 | 2202.457 | 2212.3594 | 2107.5026 | 2202.4813 | 2212.3839 | 2119.7394 | 2215.2696 | 2225.2296 | 2119.9742 | 2215.515 | 2225.4762 | 2119.9977 | 2215.5395 | 2225.5008 | 6211.1662 | 7484.9004 | 8493.2887 | 9170.8344 | 11051.5127 | 12540.4058 | 9418.6689 | 11350.171 | 12879.3003 | 6841.9982 | 8245.0981 | 9355.9026 | 10102.2627 | 12173.9505 | 13814.0618 | 10375.2683 | 12502.9418 | 14187.3758 | 8400.2686 | 10122.9256 | 11486.7167 | 12403.0608 | 14946.5771 | 16960.2251 | 12738.2437 | 15350.4964 | 17418.5616 | 463.6345 | 558.7128 | 633.9843 | 1953.2059 | 2353.7531 | 2670.8578 | 2503.952 | 3017.4416 | 3423.9605 | 624.6434 | 752.74 | 854.1514 | 2631.5063 | 3171.1537 | 3598.3811 | 3373.513 | 4065.3249 | 4613.0178 | 836.9901 | 1008.6331 | 1144.5192 | 3526.0837 | 4249.1836 | 4821.6464 | 4520.3347 | 5447.3273 | 6181.2076 | 0 | 0 | 0 | 504.3862 | 516.8566 | 545.9543 | 1407.4866 | 1843.2853 | 2860.149 | 0 | 0 | 0 | 594.8833 | 649.7742 | 777.8531 | 3025.9566 | 4220.4131 | 7007.4784 | 0 | 0 | 0 | 1407.4866 | 1843.2853 | 2860.149 | 5088.1965 | 7249.328 | 12291.9682 | 8771.6353 | 10234.9457 | 11328.4579 | 13725.4934 | 16113.6976 | 17958.6467 | 15427.1976 | 18402.4974 | 21364.8628 | 9573.8875 | 11200.0511 | 12422.1684 | 15436.1316 | 18197.3353 | 20402.6554 | 18882.2405 | 22991.1611 | 28020.2559 | 11356.9981 | 13346.8283 | 14856.4655 | 19456.6054 | 23254.5609 | 26867.4966 | 24466.7726 | 30262.6912 | 38117.2382 | 1183.8812 | 1237.2351 | 1242.7978 | 1184.0124 | 1237.3722 | 1242.9355 | 1184.0255 | 1237.3859 | 1242.9493 | 1189.7595 | 1243.3783 | 1248.9686 | 1189.8913 | 1243.516 | 1249.107 | 1189.9044 | 1243.5298 | 1249.1208 | 1189.7595 | 1243.3783 | 1248.9686 | 1189.8913 | 1243.516 | 1249.107 | 1189.9044 | 1243.5298 | 1249.1208 | 511.325 | 616.1833 | 699.1973 | 1231.0105 | 1483.4559 | 1683.3115 | 1424.1558 | 1716.2098 | 1947.4227 | 563.2573 | 678.7654 | 770.2107 | 1356.0371 | 1634.1219 | 1854.2757 | 1568.799 | 1890.5152 | 2145.2111 | 691.5396 | 833.3548 | 945.6268 | 1664.8756 | 2006.2944 | 2276.5884 | 1926.0942 | 2321.0815 | 2633.7846 | 4332.9844 | 5221.5567 | 5925.0206 | 18254.0571 | 21997.4468 | 24961.0093 | 23401.1595 | 28200.0741 | 31999.2732 | 5837.7234 | 7034.8751 | 7982.6347 | 24593.2425 | 29636.6195 | 33629.3543 | 31527.8071 | 37993.2668 | 43111.8344 | 7822.2505 | 9426.3724 | 10696.3217 | 32953.6857 | 39711.5526 | 45061.6129 | 42245.6472 | 50909.0321 | 57767.6506 | 0 | 0 | 0 | 357.3835 | 366.2194 | 386.8366 | 997.2763 | 1306.0621 | 2026.5621 | 0 | 0 | 0 | 421.5053 | 460.3983 | 551.1488 | 2144.0453 | 2990.3789 | 4965.1574 | 0 | 0 | 0 | 997.2763 | 1306.0621 | 2026.5621 | 3605.2479 | 5136.5203 | 8709.4892 | 6028.1907 | 7074.9751 | 7867.0158 | 21026.4634 | 25084.4943 | 28274.0929 | 27006.6171 | 32459.7318 | 37216.2073 | 7590.7402 | 8957.0188 | 10001.814 | 27560.6761 | 32974.6557 | 37283.8858 | 36430.5558 | 44117.6907 | 51471.3237 | 9703.5496 | 11503.1054 | 12890.9172 | 36805.7289 | 44267.4251 | 50613.8704 | 48966.8937 | 59610.1637 | 70360.0452
2038 | 2144.3735 | 2203.6656 | 2209.1097 | 2144.4705 | 2203.7653 | 2209.2096 | 2144.4798 | 2203.7749 | 2209.2192 | 2155.0208 | 2214.6074 | 2220.0784 | 2155.1183 | 2214.7076 | 2220.1789 | 2155.1277 | 2214.7172 | 2220.1885 | 2167.7976 | 2227.7375 | 2233.2409 | 2167.8957 | 2227.8382 | 2233.342 | 2167.9051 | 2227.8479 | 2233.3517 | 7726.4911 | 8986.4097 | 9842.775 | 10416.0036 | 12114.487 | 13268.9442 | 10596.0007 | 12323.8353 | 13498.2426 | 8511.2258 | 9899.107 | 10842.4483 | 11473.8964 | 13344.8849 | 14616.5937 | 11672.1748 | 13575.4955 | 14869.1805 | 10660.6669 | 12399.0463 | 13580.6208 | 14371.5359 | 16715.0274 | 18307.8959 | 14619.8879 | 17003.8769 | 18624.2714 | 687.1813 | 799.2363 | 875.4 | 2470.0158 | 2872.7884 | 3146.5525 | 2944.4711 | 3424.6107 | 3750.961 | 942.9673 | 1096.732 | 1201.2458 | 3389.4173 | 3942.1119 | 4317.7778 | 4040.4768 | 4699.3363 | 5147.1623 | 1286.5011 | 1496.2841 | 1638.8734 | 4624.221 | 5378.2687 | 5890.794 | 5512.4689 | 6411.3585 | 7022.3328 | 0 | 0 | 0 | 533.7759 | 560.0228 | 621.2654 | 2112.7996 | 2879.2138 | 4667.5136 | 0 | 0 | 0 | 719.4814 | 832.7777 | 1097.1357 | 3939.1136 | 5561.6125 | 9347.4432 | 0 | 0 | 0 | 2112.7996 | 2879.2138 | 4667.5136 | 5332.4318 | 7608.0486 | 12917.8211 | 10558.0459 | 11989.3117 | 12927.2847 | 15564.2658 | 17751.0634 | 19245.9717 | 17797.7513 | 20831.4347 | 24125.9363 | 11609.2139 | 13210.4464 | 14263.7725 | 17737.9134 | 20334.4821 | 22251.686 | 21806.8929 | 26051.1614 | 31583.9745 | 14114.9656 | 16123.0679 | 17452.7351 | 23276.4523 | 27200.3481 | 31099.5454 | 27632.6938 | 33251.1319 | 40797.777 | 1210.7331 | 1244.21 | 1247.2837 | 1210.7878 | 1244.2662 | 1247.3401 | 1210.7931 | 1244.2717 | 1247.3456 | 1216.7447 | 1250.3878 | 1253.4768 | 1216.7997 | 1250.4443 | 1253.5335 | 1216.805 | 1250.4498 | 1253.5389 | 1216.7447 | 1250.3878 | 1253.4768 | 1216.7997 | 1250.4443 | 1253.5335 | 1216.805 | 1250.4498 | 1253.5389 | 685.8325 | 797.6676 | 873.6818 | 1445.4129 | 1681.1089 | 1841.3111 | 1602.175 | 1863.4333 | 2041.0103 | 755.4885 | 878.6821 | 962.4166 | 1592.2151 | 1851.8493 | 2028.3224 | 1764.8986 | 2052.6914 | 2248.3038 | 946.281 | 1100.5861 | 1205.4671 | 1994.3161 | 2319.5188 | 2540.5587 | 2210.6094 | 2571.0819 | 2816.0947 | 6422.183 | 7469.4149 | 8181.2172 | 23084.0019 | 26848.1897 | 29406.704 | 27518.1143 | 32005.3498 | 35055.3187 | 8812.6799 | 10249.7176 | 11226.4706 | 31676.4437 | 36841.7563 | 40352.6134 | 37761.0436 | 43918.5401 | 48103.7836 | 12023.2405 | 13983.8077 | 15316.403 | 43216.5365 | 50263.6319 | 55053.5346 | 51517.8261 | 59918.5695 | 65628.5453 | 0 | 0 | 0 | 378.2076 | 396.8048 | 440.1984 | 1497.0267 | 2040.0705 | 3307.1725 | 0 | 0 | 0 | 509.7894 | 590.0656 | 777.3768 | 2791.0638 | 3940.6873 | 6623.1424 | 0 | 0 | 0 | 1497.0267 | 2040.0705 | 3307.1725 | 3778.3011 | 5390.6922 | 9152.938 | 8318.7486 | 9511.2925 | 10302.1828 | 26118.4102 | 30170.3696 | 32935.5536 | 31828.1092 | 37153.1252 | 41650.847 | 10784.913 | 12378.7875 | 13442.364 | 34995.2479 | 40534.1155 | 44411.8461 | 43533.8109 | 51162.3686 | 58228.7687 | 14186.2662 | 16334.7816 | 17775.3469 | 47924.6791 | 55873.6655 | 62154.7994 | 58723.5416 | 69130.7934 | 78851.117
2039 | 2177.0254 | 2213.8873 | 2216.8915 | 2177.0656 | 2213.9282 | 2216.9324 | 2177.0693 | 2213.9319 | 2216.9362 | 2187.8348 | 2224.8798 | 2227.8989 | 2187.8752 | 2224.9209 | 2227.9401 | 2187.879 | 2224.9247 | 2227.9439 | 2200.8062 | 2238.0707 | 2241.1078 | 2200.8468 | 2238.1121 | 2241.1492 | 2200.8506 | 2238.1159 | 2241.153 | 9251.3186 | 10432.2634 | 11131.9969 | 11593.876 | 13073.8518 | 13950.7672 | 11721.8942 | 13218.2117 | 14104.8098 | 10190.9211 | 11491.8076 | 12262.609 | 12771.3985 | 14401.6869 | 15367.6654 | 12912.4187 | 14560.7085 | 15537.3532 | 13022.3015 | 14684.618 | 15669.5738 | 16319.7222 | 18402.9594 | 19637.3192 | 16499.9225 | 18606.1626 | 19854.1521 | 985.7236 | 1111.5527 | 1186.109 | 3003.7052 | 3387.1327 | 3614.3212 | 3394.8793 | 3828.2407 | 4085.0161 | 1377.6834 | 1553.5467 | 1657.7493 | 4198.0882 | 4733.9805 | 5051.5074 | 4744.8073 | 5350.4891 | 5709.3678 | 1913.7636 | 2158.0584 | 2302.808 | 5831.6363 | 6576.0535 | 7017.1357 | 6591.0933 | 7432.4563 | 7930.9808 | 0 | 0 | 0 | 594.8833 | 649.7742 | 777.8531 | 3025.9566 | 4220.4131 | 7007.4784 | 0 | 0 | 0 | 963.7167 | 1191.4983 | 1722.9886 | 4644.4266 | 6597.541 | 11154.8078 | 0 | 0 | 0 | 3025.9566 | 4220.4131 | 7007.4784 | 5457.0299 | 7791.052 | 13237.1037 | 12414.0676 | 13757.7034 | 14534.9974 | 17369.5301 | 19324.687 | 20559.8739 | 20319.7993 | 23480.7975 | 27414.2406 | 13756.4393 | 15270.2341 | 16148.2572 | 20121.0786 | 22552.0864 | 24370.1015 | 24489.5316 | 28733.6633 | 34629.4727 | 17136.8713 | 19080.7471 | 20213.4896 | 27378.162 | 31437.5382 | 35903.0825 | 30748.8963 | 36067.7869 | 43263.3896 | 1229.1723 | 1249.985 | 1251.6812 | 1229.195 | 1250.0081 | 1251.7043 | 1229.1971 | 1250.0102 | 1251.7064 | 1235.2755 | 1256.1914 | 1257.8961 | 1235.2983 | 1256.2147 | 1257.9193 | 1235.3004 | 1256.2168 | 1257.9215 | 1235.2755 | 1256.1914 | 1257.8961 | 1235.2983 | 1256.2147 | 1257.9193 | 1235.3004 | 1256.2168 | 1257.9215 | 886.267 | 999.4004 | 1066.4341 | 1648.8382 | 1859.3149 | 1984.0265 | 1772.4164 | 1998.668 | 2132.7267 | 976.28 | 1100.9036 | 1174.7456 | 1816.3011 | 2048.1546 | 2185.5325 | 1952.4304 | 2201.6611 | 2349.3353 | 1247.5234 | 1406.7717 | 1501.1295 | 2320.9305 | 2617.2008 | 2792.7469 | 2494.8812 | 2813.3566 | 3002.0596 | 9212.2674 | 10388.2273 | 11085.0071 | 28071.6979 | 31655.0926 | 33778.3258 | 31727.4893 | 35777.5513 | 38177.2942 | 12875.4016 | 14518.9661 | 15492.811 | 39234.0308 | 44242.3141 | 47209.8224 | 44343.4984 | 50004.0131 | 53357.9815 | 17885.4414 | 20168.545 | 21521.3297 | 54500.6657 | 61457.7581 | 65579.9748 | 61598.3149 | 69461.433 | 74120.4881 | 0 | 0 | 0 | 421.5053 | 460.3983 | 551.1488 | 2144.0453 | 2990.3789 | 4965.1574 | 0 | 0 | 0 | 682.8426 | 844.2376 | 1220.8257 | 3290.8142 | 4674.6958 | 7903.7528 | 0 | 0 | 0 | 2144.0453 | 2990.3789 | 4965.1574 | 3866.5852 | 5520.3595 | 9379.1661 | 11327.7068 | 12637.6126 | 13403.1224 | 31371.2364 | 35224.8138 | 37565.2054 | 36873.1481 | 42016.6085 | 46526.8848 | 15086.9571 | 16876.0612 | 17925.4527 | 42968.4727 | 48390.921 | 51874.1 | 50822.0434 | 58136.5868 | 64868.9911 | 20368.2403 | 22831.5082 | 24280.3553 | 60200.9398 | 68321.5525 | 74595.7985 | 69195.0818 | 79051.3658 | 87759.6353
2040 | 2200.2319 | 2223.0146 | 2224.6713 | 2200.2485 | 2223.0314 | 2224.688 | 2200.25 | 2223.0329 | 2224.6895 | 2211.1566 | 2234.0524 | 2235.7173 | 2211.1733 | 2234.0693 | 2235.7341 | 2211.1748 | 2234.0708 | 2235.7356 | 2224.2662 | 2247.2978 | 2248.9725 | 2224.283 | 2247.3148 | 2248.9895 | 2224.2845 | 2247.3163 | 2248.991 | 10728.084 | 11787.3456 | 12341.8499 | 12698.4632 | 13952.2746 | 14608.6222 | 12788.0065 | 14050.6592 | 14711.6351 | 11817.6731 | 12984.5177 | 13595.3397 | 13988.1721 | 15369.3259 | 16092.3349 | 14086.8099 | 15477.7028 | 16205.8102 | 15405.9442 | 16927.0848 | 17723.3745 | 18235.485 | 20036.0067 | 20978.5473 | 18364.0727 | 20177.2908 | 21126.4778 | 1368.9467 | 1504.1128 | 1574.8697 | 3542.0067 | 3891.7347 | 4074.811 | 3853.7777 | 4234.2892 | 4433.48 | 1948.7213 | 2141.1326 | 2241.8565 | 5042.1127 | 5539.9571 | 5800.5697 | 5485.9246 | 6027.5898 | 6311.1417 | 2756.2204 | 3028.362 | 3170.8232 | 7131.4324 | 7835.5704 | 8204.174 | 7759.1483 | 8525.2653 | 8926.3137 | 483.7428 | 486.5367 | 493.0557 | 719.4814 | 832.7777 | 1097.1357 | 3939.1136 | 5561.6125 | 9347.4432 | 504.3862 | 516.8566 | 545.9543 | 1407.4866 | 1843.2853 | 2860.149 | 5088.1965 | 7249.328 | 12291.9682 | 719.4814 | 832.7777 | 1097.1357 | 3939.1136 | 5561.6125 | 9347.4432 | 5518.1373 | 7880.8035 | 13393.6914 | 14781.0055 | 16001.0097 | 16634.4466 | 19160.1997 | 20899.8183 | 22005.2569 | 22781.1478 | 26069.5937 | 30717.2478 | 16481.9371 | 17876.5594 | 18618.8678 | 22648.9447 | 24986.6376 | 26988.7877 | 26872.1058 | 30988.6914 | 37044.6557 | 21105.9122 | 23035.5223 | 24240.3059 | 31530.3139 | 35680.5044 | 40779.154 | 33865.6428 | 38830.6759 | 45695.4739 | 1242.2687 | 1255.132 | 1256.0673 | 1242.2781 | 1255.1415 | 1256.0768 | 1242.2789 | 1255.1423 | 1256.0777 | 1248.4369 | 1261.364 | 1262.304 | 1248.4463 | 1261.3735 | 1262.3135 | 1248.4471 | 1261.3744 | 1262.3144 | 1248.4369 | 1261.364 | 1262.304 | 1248.4463 | 1261.3735 | 1262.3135 | 1248.4471 | 1261.3744 | 1262.3144 | 1106.0574 | 1215.2665 | 1272.4354 | 1838.4152 | 2019.9352 | 2114.9577 | 1933.6186 | 2124.5388 | 2224.4821 | 1218.3932 | 1338.694 | 1401.6693 | 2025.1323 | 2225.0883 | 2329.7616 | 2130.005 | 2340.3158 | 2450.4098 | 1588.3413 | 1745.1697 | 1827.2666 | 2640.0354 | 2900.7052 | 3037.1612 | 2776.7512 | 3050.92 | 3194.4424 | 12793.7517 | 14056.9717 | 14718.2445 | 33102.4965 | 36370.9462 | 38081.9205 | 36016.212 | 39572.3539 | 41433.93 | 18212.1448 | 20010.362 | 20951.6962 | 47122.0228 | 51774.722 | 54210.326 | 51269.7513 | 56331.9858 | 58981.9741 | 25758.7813 | 28302.1326 | 29633.5311 | 66648.1565 | 73228.8126 | 76673.6671 | 72514.5952 | 79674.4873 | 83422.5614 | 342.7566 | 344.7362 | 349.3552 | 509.7894 | 590.0656 | 777.3768 | 2791.0638 | 3940.6873 | 6623.1424 | 357.3835 | 366.2194 | 386.8366 | 997.2763 | 1306.0621 | 2026.5621 | 3605.2479 | 5136.5203 | 8709.4892 | 509.7894 | 590.0656 | 777.3768 | 2791.0638 | 3940.6873 | 6623.1424 | 3909.8829 | 5583.953 | 9490.1165 | 15484.8344 | 16872.1063 | 17596.1025 | 36692.9792 | 40236.0885 | 42230.3319 | 41983.1733 | 46892.7224 | 51537.6321 | 21036.3584 | 22976.6395 | 24002.5061 | 51392.8777 | 56567.2459 | 59828.9633 | 58253.4513 | 65070.1963 | 71404.1875 | 29105.3488 | 31898.732 | 33500.4785 | 73327.702 | 81331.5787 | 87596.2842 | 80449.6764 | 89570.7347 | 97369.4347
2041 | 0 | 0 | 0 | 0 | 0 | 0 | 0 | 0 | 0 | 0 | 0 | 0 | 0 | 0 | 0 | 0 | 0 | 0 | 0 | 0 | 0 | 0 | 0 | 0 | 0 | 0 | 0 | 0 | 0 | 0 | 0 | 0 | 0 | 0 | 0 | 0 | 0 | 0 | 0 | 0 | 0 | 0 | 0 | 0 | 0 | 0 | 0 | 0 | 0 | 0 | 0 | 0 | 0 | 0 | 0 | 0 | 0 | 0 | 0 | 0 | 0 | 0 | 0 | 0 | 0 | 0 | 0 | 0 | 0 | 0 | 0 | 0 | 0 | 0 | 0 | 0 | 0 | 0 | 0 | 0 | 0 | 0 | 0 | 0 | 0 | 0 | 0 | 0 | 0 | 0 | 0 | 0 | 0 | 0 | 0 | 0 | 0 | 0 | 0 | 0 | 0 | 0 | 0 | 0 | 0 | 0 | 0 | 0 | 0 | 0 | 0 | 0 | 0 | 0 | 0 | 0 | 0 | 0 | 0 | 0 | 0 | 0 | 0 | 0 | 0 | 0 | 0 | 0 | 0 | 0 | 0 | 0 | 0 | 0 | 0 | 0 | 0 | 0 | 0 | 0 | 0 | 0 | 0 | 0 | 0 | 0 | 0 | 0 | 0 | 0 | 0 | 0 | 0 | 0 | 0 | 0 | 0 | 0 | 0 | 0 | 0 | 0 | 0 | 0 | 0 | 0 | 0 | 0 | 0 | 0 | 0 | 0 | 0 | 0 | 0 | 0 | 0 | 0 | 0 | 0 | 0 | 0 | 0 | 0 | 0 | 0 | 0 | 0 | 0 | 0 | 0 | 0 | 0 | 0 | 0 | 0 | 0 | 0 | 0 | 0 | 0 | 0 | 0 | 0 | 0 | 0 | 0 | 0 | 0 | 0 | 0 | 0 | 0 | 0 | 0 | 0 | 0 | 0 | 0 | 0 | 0 | 0 | 0 | 0 | 0 | 0 | 0 | 0 | 0 | 0 | 0 | 0 | 0 | 0 | 0 | 0 | 0 | 0 | 0 | 0 | 0 | 0 | 0 | 0 | 0 | 0 | 0 | 0 | 0 | 0 | 0 | 0 | 0 | 0 | 0 | 0 | 0 | 0 | 0 | 0 | 0 | 0 | 0 | 0 | 0 | 0 | 0 | 0 | 0 | 0
2042 | 0 | 0 | 0 | 0 | 0 | 0 | 0 | 0 | 0 | 0 | 0 | 0 | 0 | 0 | 0 | 0 | 0 | 0 | 0 | 0 | 0 | 0 | 0 | 0 | 0 | 0 | 0 | 0 | 0 | 0 | 0 | 0 | 0 | 0 | 0 | 0 | 0 | 0 | 0 | 0 | 0 | 0 | 0 | 0 | 0 | 0 | 0 | 0 | 0 | 0 | 0 | 0 | 0 | 0 | 0 | 0 | 0 | 0 | 0 | 0 | 0 | 0 | 0 | 0 | 0 | 0 | 0 | 0 | 0 | 0 | 0 | 0 | 0 | 0 | 0 | 0 | 0 | 0 | 0 | 0 | 0 | 0 | 0 | 0 | 0 | 0 | 0 | 0 | 0 | 0 | 0 | 0 | 0 | 0 | 0 | 0 | 0 | 0 | 0 | 0 | 0 | 0 | 0 | 0 | 0 | 0 | 0 | 0 | 0 | 0 | 0 | 0 | 0 | 0 | 0 | 0 | 0 | 0 | 0 | 0 | 0 | 0 | 0 | 0 | 0 | 0 | 0 | 0 | 0 | 0 | 0 | 0 | 0 | 0 | 0 | 0 | 0 | 0 | 0 | 0 | 0 | 0 | 0 | 0 | 0 | 0 | 0 | 0 | 0 | 0 | 0 | 0 | 0 | 0 | 0 | 0 | 0 | 0 | 0 | 0 | 0 | 0 | 0 | 0 | 0 | 0 | 0 | 0 | 0 | 0 | 0 | 0 | 0 | 0 | 0 | 0 | 0 | 0 | 0 | 0 | 0 | 0 | 0 | 0 | 0 | 0 | 0 | 0 | 0 | 0 | 0 | 0 | 0 | 0 | 0 | 0 | 0 | 0 | 0 | 0 | 0 | 0 | 0 | 0 | 0 | 0 | 0 | 0 | 0 | 0 | 0 | 0 | 0 | 0 | 0 | 0 | 0 | 0 | 0 | 0 | 0 | 0 | 0 | 0 | 0 | 0 | 0 | 0 | 0 | 0 | 0 | 0 | 0 | 0 | 0 | 0 | 0 | 0 | 0 | 0 | 0 | 0 | 0 | 0 | 0 | 0 | 0 | 0 | 0 | 0 | 0 | 0 | 0 | 0 | 0 | 0 | 0 | 0 | 0 | 0 | 0 | 0 | 0 | 0 | 0 | 0 | 0 | 0 | 0 | 0
2043 | 0 | 0 | 0 | 0 | 0 | 0 | 0 | 0 | 0 | 0 | 0 | 0 | 0 | 0 | 0 | 0 | 0 | 0 | 0 | 0 | 0 | 0 | 0 | 0 | 0 | 0 | 0 | 0 | 0 | 0 | 0 | 0 | 0 | 0 | 0 | 0 | 0 | 0 | 0 | 0 | 0 | 0 | 0 | 0 | 0 | 0 | 0 | 0 | 0 | 0 | 0 | 0 | 0 | 0 | 0 | 0 | 0 | 0 | 0 | 0 | 0 | 0 | 0 | 0 | 0 | 0 | 0 | 0 | 0 | 0 | 0 | 0 | 0 | 0 | 0 | 0 | 0 | 0 | 0 | 0 | 0 | 0 | 0 | 0 | 0 | 0 | 0 | 0 | 0 | 0 | 0 | 0 | 0 | 0 | 0 | 0 | 0 | 0 | 0 | 0 | 0 | 0 | 0 | 0 | 0 | 0 | 0 | 0 | 0 | 0 | 0 | 0 | 0 | 0 | 0 | 0 | 0 | 0 | 0 | 0 | 0 | 0 | 0 | 0 | 0 | 0 | 0 | 0 | 0 | 0 | 0 | 0 | 0 | 0 | 0 | 0 | 0 | 0 | 0 | 0 | 0 | 0 | 0 | 0 | 0 | 0 | 0 | 0 | 0 | 0 | 0 | 0 | 0 | 0 | 0 | 0 | 0 | 0 | 0 | 0 | 0 | 0 | 0 | 0 | 0 | 0 | 0 | 0 | 0 | 0 | 0 | 0 | 0 | 0 | 0 | 0 | 0 | 0 | 0 | 0 | 0 | 0 | 0 | 0 | 0 | 0 | 0 | 0 | 0 | 0 | 0 | 0 | 0 | 0 | 0 | 0 | 0 | 0 | 0 | 0 | 0 | 0 | 0 | 0 | 0 | 0 | 0 | 0 | 0 | 0 | 0 | 0 | 0 | 0 | 0 | 0 | 0 | 0 | 0 | 0 | 0 | 0 | 0 | 0 | 0 | 0 | 0 | 0 | 0 | 0 | 0 | 0 | 0 | 0 | 0 | 0 | 0 | 0 | 0 | 0 | 0 | 0 | 0 | 0 | 0 | 0 | 0 | 0 | 0 | 0 | 0 | 0 | 0 | 0 | 0 | 0 | 0 | 0 | 0 | 0 | 0 | 0 | 0 | 0 | 0 | 0 | 0 | 0 | 0 | 0
2044 | 0 | 0 | 0 | 0 | 0 | 0 | 0 | 0 | 0 | 0 | 0 | 0 | 0 | 0 | 0 | 0 | 0 | 0 | 0 | 0 | 0 | 0 | 0 | 0 | 0 | 0 | 0 | 0 | 0 | 0 | 0 | 0 | 0 | 0 | 0 | 0 | 0 | 0 | 0 | 0 | 0 | 0 | 0 | 0 | 0 | 0 | 0 | 0 | 0 | 0 | 0 | 0 | 0 | 0 | 0 | 0 | 0 | 0 | 0 | 0 | 0 | 0 | 0 | 0 | 0 | 0 | 0 | 0 | 0 | 0 | 0 | 0 | 0 | 0 | 0 | 0 | 0 | 0 | 0 | 0 | 0 | 0 | 0 | 0 | 0 | 0 | 0 | 0 | 0 | 0 | 0 | 0 | 0 | 0 | 0 | 0 | 0 | 0 | 0 | 0 | 0 | 0 | 0 | 0 | 0 | 0 | 0 | 0 | 0 | 0 | 0 | 0 | 0 | 0 | 0 | 0 | 0 | 0 | 0 | 0 | 0 | 0 | 0 | 0 | 0 | 0 | 0 | 0 | 0 | 0 | 0 | 0 | 0 | 0 | 0 | 0 | 0 | 0 | 0 | 0 | 0 | 0 | 0 | 0 | 0 | 0 | 0 | 0 | 0 | 0 | 0 | 0 | 0 | 0 | 0 | 0 | 0 | 0 | 0 | 0 | 0 | 0 | 0 | 0 | 0 | 0 | 0 | 0 | 0 | 0 | 0 | 0 | 0 | 0 | 0 | 0 | 0 | 0 | 0 | 0 | 0 | 0 | 0 | 0 | 0 | 0 | 0 | 0 | 0 | 0 | 0 | 0 | 0 | 0 | 0 | 0 | 0 | 0 | 0 | 0 | 0 | 0 | 0 | 0 | 0 | 0 | 0 | 0 | 0 | 0 | 0 | 0 | 0 | 0 | 0 | 0 | 0 | 0 | 0 | 0 | 0 | 0 | 0 | 0 | 0 | 0 | 0 | 0 | 0 | 0 | 0 | 0 | 0 | 0 | 0 | 0 | 0 | 0 | 0 | 0 | 0 | 0 | 0 | 0 | 0 | 0 | 0 | 0 | 0 | 0 | 0 | 0 | 0 | 0 | 0 | 0 | 0 | 0 | 0 | 0 | 0 | 0 | 0 | 0 | 0 | 0 | 0 | 0 | 0 | 0
2045 | 0 | 0 | 0 | 0 | 0 | 0 | 0 | 0 | 0 | 0 | 0 | 0 | 0 | 0 | 0 | 0 | 0 | 0 | 0 | 0 | 0 | 0 | 0 | 0 | 0 | 0 | 0 | 0 | 0 | 0 | 0 | 0 | 0 | 0 | 0 | 0 | 0 | 0 | 0 | 0 | 0 | 0 | 0 | 0 | 0 | 0 | 0 | 0 | 0 | 0 | 0 | 0 | 0 | 0 | 0 | 0 | 0 | 0 | 0 | 0 | 0 | 0 | 0 | 0 | 0 | 0 | 0 | 0 | 0 | 0 | 0 | 0 | 0 | 0 | 0 | 0 | 0 | 0 | 0 | 0 | 0 | 0 | 0 | 0 | 0 | 0 | 0 | 0 | 0 | 0 | 0 | 0 | 0 | 0 | 0 | 0 | 0 | 0 | 0 | 0 | 0 | 0 | 0 | 0 | 0 | 0 | 0 | 0 | 0 | 0 | 0 | 0 | 0 | 0 | 0 | 0 | 0 | 0 | 0 | 0 | 0 | 0 | 0 | 0 | 0 | 0 | 0 | 0 | 0 | 0 | 0 | 0 | 0 | 0 | 0 | 0 | 0 | 0 | 0 | 0 | 0 | 0 | 0 | 0 | 0 | 0 | 0 | 0 | 0 | 0 | 0 | 0 | 0 | 0 | 0 | 0 | 0 | 0 | 0 | 0 | 0 | 0 | 0 | 0 | 0 | 0 | 0 | 0 | 0 | 0 | 0 | 0 | 0 | 0 | 0 | 0 | 0 | 0 | 0 | 0 | 0 | 0 | 0 | 0 | 0 | 0 | 0 | 0 | 0 | 0 | 0 | 0 | 0 | 0 | 0 | 0 | 0 | 0 | 0 | 0 | 0 | 0 | 0 | 0 | 0 | 0 | 0 | 0 | 0 | 0 | 0 | 0 | 0 | 0 | 0 | 0 | 0 | 0 | 0 | 0 | 0 | 0 | 0 | 0 | 0 | 0 | 0 | 0 | 0 | 0 | 0 | 0 | 0 | 0 | 0 | 0 | 0 | 0 | 0 | 0 | 0 | 0 | 0 | 0 | 0 | 0 | 0 | 0 | 0 | 0 | 0 | 0 | 0 | 0 | 0 | 0 | 0 | 0 | 0 | 0 | 0 | 0 | 0 | 0 | 0 | 0 | 0 | 0 | 0 | 0
2046 | 0 | 0 | 0 | 0 | 0 | 0 | 0 | 0 | 0 | 0 | 0 | 0 | 0 | 0 | 0 | 0 | 0 | 0 | 0 | 0 | 0 | 0 | 0 | 0 | 0 | 0 | 0 | 0 | 0 | 0 | 0 | 0 | 0 | 0 | 0 | 0 | 0 | 0 | 0 | 0 | 0 | 0 | 0 | 0 | 0 | 0 | 0 | 0 | 0 | 0 | 0 | 0 | 0 | 0 | 0 | 0 | 0 | 0 | 0 | 0 | 0 | 0 | 0 | 0 | 0 | 0 | 0 | 0 | 0 | 0 | 0 | 0 | 0 | 0 | 0 | 0 | 0 | 0 | 0 | 0 | 0 | 0 | 0 | 0 | 0 | 0 | 0 | 0 | 0 | 0 | 0 | 0 | 0 | 0 | 0 | 0 | 0 | 0 | 0 | 0 | 0 | 0 | 0 | 0 | 0 | 0 | 0 | 0 | 0 | 0 | 0 | 0 | 0 | 0 | 0 | 0 | 0 | 0 | 0 | 0 | 0 | 0 | 0 | 0 | 0 | 0 | 0 | 0 | 0 | 0 | 0 | 0 | 0 | 0 | 0 | 0 | 0 | 0 | 0 | 0 | 0 | 0 | 0 | 0 | 0 | 0 | 0 | 0 | 0 | 0 | 0 | 0 | 0 | 0 | 0 | 0 | 0 | 0 | 0 | 0 | 0 | 0 | 0 | 0 | 0 | 0 | 0 | 0 | 0 | 0 | 0 | 0 | 0 | 0 | 0 | 0 | 0 | 0 | 0 | 0 | 0 | 0 | 0 | 0 | 0 | 0 | 0 | 0 | 0 | 0 | 0 | 0 | 0 | 0 | 0 | 0 | 0 | 0 | 0 | 0 | 0 | 0 | 0 | 0 | 0 | 0 | 0 | 0 | 0 | 0 | 0 | 0 | 0 | 0 | 0 | 0 | 0 | 0 | 0 | 0 | 0 | 0 | 0 | 0 | 0 | 0 | 0 | 0 | 0 | 0 | 0 | 0 | 0 | 0 | 0 | 0 | 0 | 0 | 0 | 0 | 0 | 0 | 0 | 0 | 0 | 0 | 0 | 0 | 0 | 0 | 0 | 0 | 0 | 0 | 0 | 0 | 0 | 0 | 0 | 0 | 0 | 0 | 0 | 0 | 0 | 0 | 0 | 0 | 0 | 0
2047 | 0 | 0 | 0 | 0 | 0 | 0 | 0 | 0 | 0 | 0 | 0 | 0 | 0 | 0 | 0 | 0 | 0 | 0 | 0 | 0 | 0 | 0 | 0 | 0 | 0 | 0 | 0 | 0 | 0 | 0 | 0 | 0 | 0 | 0 | 0 | 0 | 0 | 0 | 0 | 0 | 0 | 0 | 0 | 0 | 0 | 0 | 0 | 0 | 0 | 0 | 0 | 0 | 0 | 0 | 0 | 0 | 0 | 0 | 0 | 0 | 0 | 0 | 0 | 0 | 0 | 0 | 0 | 0 | 0 | 0 | 0 | 0 | 0 | 0 | 0 | 0 | 0 | 0 | 0 | 0 | 0 | 0 | 0 | 0 | 0 | 0 | 0 | 0 | 0 | 0 | 0 | 0 | 0 | 0 | 0 | 0 | 0 | 0 | 0 | 0 | 0 | 0 | 0 | 0 | 0 | 0 | 0 | 0 | 0 | 0 | 0 | 0 | 0 | 0 | 0 | 0 | 0 | 0 | 0 | 0 | 0 | 0 | 0 | 0 | 0 | 0 | 0 | 0 | 0 | 0 | 0 | 0 | 0 | 0 | 0 | 0 | 0 | 0 | 0 | 0 | 0 | 0 | 0 | 0 | 0 | 0 | 0 | 0 | 0 | 0 | 0 | 0 | 0 | 0 | 0 | 0 | 0 | 0 | 0 | 0 | 0 | 0 | 0 | 0 | 0 | 0 | 0 | 0 | 0 | 0 | 0 | 0 | 0 | 0 | 0 | 0 | 0 | 0 | 0 | 0 | 0 | 0 | 0 | 0 | 0 | 0 | 0 | 0 | 0 | 0 | 0 | 0 | 0 | 0 | 0 | 0 | 0 | 0 | 0 | 0 | 0 | 0 | 0 | 0 | 0 | 0 | 0 | 0 | 0 | 0 | 0 | 0 | 0 | 0 | 0 | 0 | 0 | 0 | 0 | 0 | 0 | 0 | 0 | 0 | 0 | 0 | 0 | 0 | 0 | 0 | 0 | 0 | 0 | 0 | 0 | 0 | 0 | 0 | 0 | 0 | 0 | 0 | 0 | 0 | 0 | 0 | 0 | 0 | 0 | 0 | 0 | 0 | 0 | 0 | 0 | 0 | 0 | 0 | 0 | 0 | 0 | 0 | 0 | 0 | 0 | 0 | 0 | 0 | 0 | 0
2048 | 0 | 0 | 0 | 0 | 0 | 0 | 0 | 0 | 0 | 0 | 0 | 0 | 0 | 0 | 0 | 0 | 0 | 0 | 0 | 0 | 0 | 0 | 0 | 0 | 0 | 0 | 0 | 0 | 0 | 0 | 0 | 0 | 0 | 0 | 0 | 0 | 0 | 0 | 0 | 0 | 0 | 0 | 0 | 0 | 0 | 0 | 0 | 0 | 0 | 0 | 0 | 0 | 0 | 0 | 0 | 0 | 0 | 0 | 0 | 0 | 0 | 0 | 0 | 0 | 0 | 0 | 0 | 0 | 0 | 0 | 0 | 0 | 0 | 0 | 0 | 0 | 0 | 0 | 0 | 0 | 0 | 0 | 0 | 0 | 0 | 0 | 0 | 0 | 0 | 0 | 0 | 0 | 0 | 0 | 0 | 0 | 0 | 0 | 0 | 0 | 0 | 0 | 0 | 0 | 0 | 0 | 0 | 0 | 0 | 0 | 0 | 0 | 0 | 0 | 0 | 0 | 0 | 0 | 0 | 0 | 0 | 0 | 0 | 0 | 0 | 0 | 0 | 0 | 0 | 0 | 0 | 0 | 0 | 0 | 0 | 0 | 0 | 0 | 0 | 0 | 0 | 0 | 0 | 0 | 0 | 0 | 0 | 0 | 0 | 0 | 0 | 0 | 0 | 0 | 0 | 0 | 0 | 0 | 0 | 0 | 0 | 0 | 0 | 0 | 0 | 0 | 0 | 0 | 0 | 0 | 0 | 0 | 0 | 0 | 0 | 0 | 0 | 0 | 0 | 0 | 0 | 0 | 0 | 0 | 0 | 0 | 0 | 0 | 0 | 0 | 0 | 0 | 0 | 0 | 0 | 0 | 0 | 0 | 0 | 0 | 0 | 0 | 0 | 0 | 0 | 0 | 0 | 0 | 0 | 0 | 0 | 0 | 0 | 0 | 0 | 0 | 0 | 0 | 0 | 0 | 0 | 0 | 0 | 0 | 0 | 0 | 0 | 0 | 0 | 0 | 0 | 0 | 0 | 0 | 0 | 0 | 0 | 0 | 0 | 0 | 0 | 0 | 0 | 0 | 0 | 0 | 0 | 0 | 0 | 0 | 0 | 0 | 0 | 0 | 0 | 0 | 0 | 0 | 0 | 0 | 0 | 0 | 0 | 0 | 0 | 0 | 0 | 0 | 0 | 0
2049 | 0 | 0 | 0 | 0 | 0 | 0 | 0 | 0 | 0 | 0 | 0 | 0 | 0 | 0 | 0 | 0 | 0 | 0 | 0 | 0 | 0 | 0 | 0 | 0 | 0 | 0 | 0 | 0 | 0 | 0 | 0 | 0 | 0 | 0 | 0 | 0 | 0 | 0 | 0 | 0 | 0 | 0 | 0 | 0 | 0 | 0 | 0 | 0 | 0 | 0 | 0 | 0 | 0 | 0 | 0 | 0 | 0 | 0 | 0 | 0 | 0 | 0 | 0 | 0 | 0 | 0 | 0 | 0 | 0 | 0 | 0 | 0 | 0 | 0 | 0 | 0 | 0 | 0 | 0 | 0 | 0 | 0 | 0 | 0 | 0 | 0 | 0 | 0 | 0 | 0 | 0 | 0 | 0 | 0 | 0 | 0 | 0 | 0 | 0 | 0 | 0 | 0 | 0 | 0 | 0 | 0 | 0 | 0 | 0 | 0 | 0 | 0 | 0 | 0 | 0 | 0 | 0 | 0 | 0 | 0 | 0 | 0 | 0 | 0 | 0 | 0 | 0 | 0 | 0 | 0 | 0 | 0 | 0 | 0 | 0 | 0 | 0 | 0 | 0 | 0 | 0 | 0 | 0 | 0 | 0 | 0 | 0 | 0 | 0 | 0 | 0 | 0 | 0 | 0 | 0 | 0 | 0 | 0 | 0 | 0 | 0 | 0 | 0 | 0 | 0 | 0 | 0 | 0 | 0 | 0 | 0 | 0 | 0 | 0 | 0 | 0 | 0 | 0 | 0 | 0 | 0 | 0 | 0 | 0 | 0 | 0 | 0 | 0 | 0 | 0 | 0 | 0 | 0 | 0 | 0 | 0 | 0 | 0 | 0 | 0 | 0 | 0 | 0 | 0 | 0 | 0 | 0 | 0 | 0 | 0 | 0 | 0 | 0 | 0 | 0 | 0 | 0 | 0 | 0 | 0 | 0 | 0 | 0 | 0 | 0 | 0 | 0 | 0 | 0 | 0 | 0 | 0 | 0 | 0 | 0 | 0 | 0 | 0 | 0 | 0 | 0 | 0 | 0 | 0 | 0 | 0 | 0 | 0 | 0 | 0 | 0 | 0 | 0 | 0 | 0 | 0 | 0 | 0 | 0 | 0 | 0 | 0 | 0 | 0 | 0 | 0 | 0 | 0 | 0 | 0
2050 | 0 | 0 | 0 | 0 | 0 | 0 | 0 | 0 | 0 | 0 | 0 | 0 | 0 | 0 | 0 | 0 | 0 | 0 | 0 | 0 | 0 | 0 | 0 | 0 | 0 | 0 | 0 | 0 | 0 | 0 | 0 | 0 | 0 | 0 | 0 | 0 | 0 | 0 | 0 | 0 | 0 | 0 | 0 | 0 | 0 | 0 | 0 | 0 | 0 | 0 | 0 | 0 | 0 | 0 | 0 | 0 | 0 | 0 | 0 | 0 | 0 | 0 | 0 | 0 | 0 | 0 | 0 | 0 | 0 | 0 | 0 | 0 | 0 | 0 | 0 | 0 | 0 | 0 | 0 | 0 | 0 | 0 | 0 | 0 | 0 | 0 | 0 | 0 | 0 | 0 | 0 | 0 | 0 | 0 | 0 | 0 | 0 | 0 | 0 | 0 | 0 | 0 | 0 | 0 | 0 | 0 | 0 | 0 | 0 | 0 | 0 | 0 | 0 | 0 | 0 | 0 | 0 | 0 | 0 | 0 | 0 | 0 | 0 | 0 | 0 | 0 | 0 | 0 | 0 | 0 | 0 | 0 | 0 | 0 | 0 | 0 | 0 | 0 | 0 | 0 | 0 | 0 | 0 | 0 | 0 | 0 | 0 | 0 | 0 | 0 | 0 | 0 | 0 | 0 | 0 | 0 | 0 | 0 | 0 | 0 | 0 | 0 | 0 | 0 | 0 | 0 | 0 | 0 | 0 | 0 | 0 | 0 | 0 | 0 | 0 | 0 | 0 | 0 | 0 | 0 | 0 | 0 | 0 | 0 | 0 | 0 | 0 | 0 | 0 | 0 | 0 | 0 | 0 | 0 | 0 | 0 | 0 | 0 | 0 | 0 | 0 | 0 | 0 | 0 | 0 | 0 | 0 | 0 | 0 | 0 | 0 | 0 | 0 | 0 | 0 | 0 | 0 | 0 | 0 | 0 | 0 | 0 | 0 | 0 | 0 | 0 | 0 | 0 | 0 | 0 | 0 | 0 | 0 | 0 | 0 | 0 | 0 | 0 | 0 | 0 | 0 | 0 | 0 | 0 | 0 | 0 | 0 | 0 | 0 | 0 | 0 | 0 | 0 | 0 | 0 | 0 | 0 | 0 | 0 | 0 | 0 | 0 | 0 | 0 | 0 | 0 | 0 | 0 | 0 | 0